## ABSTRACT LDD
BD-3
Appendix-D to Bid
BILL OF QUANTITIES (BOQs)
Bill No: 1
Name of Work : - Supplying & Fixing & Installation of New Pumps @ Naudero (Mahota), Larkana North (Shahmir) & Larkana South Mashori) in Larkana Drainage Division Larkana.
S. No | Description | Quantity |  | Rate | Unit | Amount
1 | Replacement of old KSB Turbine pumps with new KSB pumps, PNW 500-470 Tubular casing of 30 cusecs discharge with head as per site, water lubricated & delivery pipe required as per site of (470mm dia & 6.47mm thick) with 100 HP Electric Motor 960 RPM & MCU (of Siemens), copper cable 37/083 (4core) 120mm of 440 volt & bus bar required at site in respect with all accessories i/c civil works. 2Nos: Pumps @ Naudero (Mahota) 1No: Pump @ Larkana North (Shahmir) & 1No: Pump @ Larkana South (Mashori) Pumping Stations. | 4 | Nos: |  | Each
2 | Providing Eletric line over various location @ various Pumping Stations. | 1 | No: |  | Each
3 | Providing & Fixing of Transformer (400 KVA) Siemens or equlent i/c all accessories @ Various Pumping Stations. | 2 | No: |  | Each
4 | Supplying of 4 core copper wire 37/083 (240 mm) @ Various Pumping Stations. | 200 | Mtr. |  | P.Mtr.
5 | S/F chainge over switch 1000 AMP | 5 | Nos: |  | Each
6 | S/F chainge over switch 1500 AMP | 2 | Nos: |  | Each
Total Rs:
Executive Engineer
Larkana Drainage Division
Larkana

## M Ment
MEASUREMENT SHEET
Name of Work : - Supplying & Fixing & Installation of New Pumps @ Naudero (Mahota), Larkana North (Shahmir) & Larkana South Mashori) in Larkana Drainage Division Larkana.
S.# | Description of Item | No | x | L B D | = | Quantity
1 | Replacement of old KSB Turbine pumps with new KSB pumps, PNW 500-470 Tubular casing of 30 cusecs discharge with head as per site, water lubricated & delivery pipe required as per site of (470mm dia & 6.47mm thick) with 100 HP Electric Motor 960 RPM & MCU (of Siemens), copper cable 37/083 (4core) 120mm of 440 volt & bus bar required at site in respect with all accessories i/c civil works. 2Nos: Pumps @ Naudero (Mahota) 1No: Pump @ Larkana North (Shahmir) & 1No: Pump @ Larkana South (Mashori) Pumping Stations. | 1 | x | 4 | = | 4 | Nos:
2 | Providing Eletric line over various location @ various Pumping Stations. | 1 | x | 1 | = | 1 | No:
3 | Providing & Fixing of Transformer (400 KVA) Siemens or equlent i/c all accessories @ Various Pumping Stations. | 1 | x | 2 | = | 2 | No:
4 | Supplying of 4 core copper wire 37/083 (240 mm) @ Various Pumping Stations. | 1 | x | 200 | = | 200 | Meter
5 | S/F chainge over switch 1000 AMP | 1 | x | 5 | = | 5 | Nos:
6 | S/F chainge over switch 1500 AMP | 1 | x | 2 | = | 2 | Nos:
Assistant Executive Engineer
Shahdadkot Drainage Sub Division
Larkana