## ABSTRACT LDD
BD-3
Appendix-D to Bid
BILL OF QUANTITIES (BOQs)
Bill No: 1
NAME OF WORK: CONSTRUCTION OF PUMPING STATION @ RD-38 OF MIROKHAN MAIN DRAIN NEAR DOST ALI BUNGALOW OVER WARAH CANAL.
S. No | Description | Quantity |  | Rate | Unit | Amount
1 | Borrowpit Excavation undressed lead up to 100 ft: (a) ordinary soil (Page No: 1, Item No: 3 (a) | 40000 | Cft: | 2117.5 | %0Cft | 84700
2 | Supplying of clean screened (River or Pit) sand within 5 chain including removal of top crust of earth or over burden and royalty to the Government or cost to the private owner (P-6 Item No: 36) | 28800 | Cft: | 420 | %0Cft | 12096
3 | Carriage of 100 Cft:/ 5 tones of all material like stone aggregate, spwal, coal, lime, surkhi etc B G. rail fastening points and crossing bridges, girders, pipes, 10” x 5”or 1000 mounds of fuel wood by trucks or any other means owned by the contractors. (Average 03 miles. Rate analysis attached) | 68800 | Cft: | 579.41 | %Cft | 398634.08
4 | Excavation in foundation of buildings, bridges & other structure i/c dag bellings, dressing refilling around the structures with excavated earth watering & remaining lead up to 5 ft: in ordinary soil (P-4 Item No.18 (b) | 34038.75 | Cft: | 3176.25 | %0Cft | 108115.5797
5 | Extra for wet earth work (P-3 Item No:15) | 17019.375 | Cft: | 1058.75 | %0Cft | 18019.2633
6 | Rehandling of earthwork. (b) Up to a lead of 50 ft: (P-2 Item No: 09 | 34038.75 | Cft: | 1058.75 | %0Cft | 36038.5266
7 | Cement concrete plain i/c placing compacting finishing and curing complete i/c screening and washing of stone aggregate With out shuttering ratio 1:4:8. (P-15 Item No: 5 (i) | 3600 | Cft: | 11288.75 | % Cft: | 406395
8 | Cement concrete plain i/c placing compacting finishing and curing complete i/c screening and washing of stone aggregate With out shuttering ratio 1:3:6 (P-15 Item No: 5 (h) | 2384.25 | Cft: | 12595 | % Cft: | 300296.2875
9 | (a) R.C.C. work in roof slab beams, columns rafts, lintels and other structural members laid in situ or pre cast laid in position complete in all respects. (i) Ratio 1:2:4 90 lbs cement 2 cft: sand 4 cft: shingle 1/8” to 1/4” gauge. (P-15&16 Item-6 (i) | 12419.8839 | Cft: | 337 | P. Cft: | 4185500.8575
10 | Fabrication of mild steel reinforcement for cement, concrete including cutting bending lying in position making joints and fastenings including cost of binding wire also includes removal of rust from bars. (Page No: 16 Item No: 08 (a) | 792.8499 | Cwt | 4820.2 | P.Cwt: | 3821695.0084
11 | Pacca brick work in foundation & plinth in cement sand morter ratio 1:4 (Page No: 19 item No:4(i) | 1208.5 | Cft: | 12501.41 | % Cft: | 151079.5399
12 | Pacca brick work other than buildings i/c stricking of joints up to 20 ft: height in cement sand mortar 1:3 (Page No: 21 item No:7(i) (b) | 4416.4675 | Cft: | 13387.69 | % Cft: | 591262.9779
13 | Erection and removal of centering for RCC or plain cement concrete work of Deodar wood 2nd class Horizontal (P-17,Item-19 a (ii) | 86 | Sft: | 7000 | % Sft | 6020
14 | Cement concrete plain i/c placing compacting finishing and curing complete i/c screening and washing of stone aggregate With out shuttering ratio 1:2:4.(P-15 Item No: 5 (f) | 120 | Cft: | 14429.25 | % Cft: | 17315.1
15 | Cement Pointing struck joints 1:2 (P-52 item No:19 (a) | 1698.93 | Sft: | 1287.44 | % Sft: | 21872.7044
16 | Cement plaster 3/4” thick up to 20’ height 1:3 (P-51 item No:10 (c) | 2861.93 | Sft: | 2795.3 | % Sft: | 79999.5293
17 | Deodar wood framed & breaced & battened doors & windows complete with iron fittings & fixed in position i/c chowkats. (a) 2 1/4" thick with 1/4" battens & 1" planks (P-58 item No:10 (a) | 220 | Sft: | 1135.2 | P.Sft | 249744
18 | S/Fixing in position iron steel grill of ¾” x ¼” size flate iron of approved design i/c painting three coats etc complete weight of not to be less than 3.7 lbs: finished grill.(P-92 item No:26) | 192 | Sft: | 180.5 | P.Sft | 34656
19 | Making and fixing steel grated doors with 1/16” thick sheeting i/c angle iron frame 2” x 3/8” and ¾” sq: bars at 4” c/c. (P-91 item No:25) | 712.5 | Sft: | 293.5 | P.Sft | 209118.75
20 | White washing 03 coats. (P-53 item No:26(c) | 943 | Sft: | 829.95 | %Sft: | 7826.4285
21 | Colour washing two coats. (P-53 item No:25(b) | 2223.5 | Sft: | 859.9 | %Sft: | 19119.8765
22 | Preparing surface & painting doors & windows any type i/c adges primary & subsequinty coats. (P-69 item No:5(c) | 192 | Cft: | 1489.68 | %Cft | 2860.1856
23 | Earth work Excavation in Irrigation channels, Drains etc dressed to designed section grades and profiles excavated material dispossed off and dressed within 50 feet lead. (Page No:1, Item No: 5 (a) | 116400 | Cft: | 2420 | %0Cft | 281688
24 | Dressing & Leveling of Earth work to designed section etc: complete. (b) in ordinary or hardsoil.(P-3 Item No:11 (b). | 219238.75 | Cft: | 187.55 | %0Cft | 41118.2276
25 | Formation Dressing & preparing sub grade (b) On slope (P-73 item No:1(b) | 13416 | Cft: | 453.75 | %Cft | 60875.1
26 | Stone filing dry hand packed as filling behind retaining walls or in pitching and aprons.(P- 30, Item-16) | 5400 | Cft: | 2684 | % Cft: | 144936
27 | Stone Pitching including Sub-base with Hammer dressed stone on surface laid in course including carriage of matter with 3 chain (Page No: 31 item No:23 | 18270 | Cft: | 5377.63 | % Cft: | 982493.001
28 | Boring for Tube Well in all water bearing soils from ground level up to 100 Ft: or 30.5 meter depth i/c sinking & with drawing of casing pipe (d) 150 mm (6" dia) (P- 41, Item-1(d) | 560 | Rft | 414 | P.Rft | 231840
29 | S/Fixing local make coir strainer of approved quality complete 150 mm 6" dia.(P- 44, Item-10(b) PHED). | 480 | Rft | 647 | P.Rft | 310560
30 | For working the pump beyond 8 Hours the following payment Shall be made. The hire of the Pumping set it self being for 24 Hours (ii) for a pumping set of Upto 10 HP (but not less than 5 HP). (P-77, Item-23 Note (ii) (PHED) 2012 | 3840 | Hrs | 188 | P.Hrs | 721920
31 | Full hire charges of the Pumping set per day inclusive of wages of driver and Assistant fuel or electric energy, plat forms required for placing Pumps etc. @ lower depths with suction and delivery pipes for pumping out water found at various depths from trenches i/c the cost of erection & dismantling after completion of the job. (iv) Hire charges of pumping set of up to 10 HP Pumping out water from 20' Ft: deep trench (P-76 Item-23 (PHED) 2012 | 240 | days | 2000 | P.day | 480000
|  |  | Total Rs: |  |  | 14017796.0234
Executive Engineer
Larkana Drainage Division
Larkana

## Cartage LDD
CARTAGE & MATERIAL STATEMENT
NAME OF WORK: CONSTRUCTION OF PUMPING STATION @ RD-38 OF MIROKHAN MAIN DRAIN NEAR DOST ALI BUNGALOW OVER WARAH CANAL.
S.No | I t e m | Material for % Cft:/Sft: |  |  |  | Quantity | Cement Bags | Hill Sand Cft: | Bajri Shingle Cft: | Bricks Nos: | Steel Ton | Stone Cft:
|  | C bag | Sand | B/S | Bricks
1 | Cement Concrete plain Ratio 1:4:8 | 9.6 | 48 | 96 | 0 | 3600 | 345.6 | 1728 | 3456 | 0 | 0 | 0
2 | Cement Concrete plain Ratio 1:3:6 | 13 | 46 | 92 | 0 | 2384.25 | 309.9525 | 1096.755 | 2193.51 | 0 | 0 | 0
3 | Pacca Brick work Ratio 1:3 | 6 | 22.5 | -- | 1350 | 4416.4675 | 264.988 | 993.7052 | 0 | 59622.3112 | 0 | 0
4 | Cement Concrete plain Ratio 1:2:4 | 17.6 | 44 | 88 | 0 | 120 | 21.12 | 52.8 | 105.6 | 0 | 0 | 0
5 | R.C.C work Ratio 1:2:4 | 17.6 | 44 | 88 | 0 | 12419.8839 | 2185.8996 | 5464.7489 | 10929.4978 | 0 | 0 | 0
6 | Pacca Brick work Ratio 1:4 | 4.77 | 24 | 0 | 1350 | 1208.5 | 0 | 0 | 0 | 0 | 0 | 0
7 | Cement Plaster Ratio 1:3 3/4” thick | 1.31 | 5.1 | 0 | 0 | 2861.93 | 0 | 0 | 0 | 0 | 0 | 0
8 | Cement Pointing Ratio 1:3 | 0.54 | 2 | 0 | 0 | 1698.93 | 9.1742 | 33.9786 | 0 | 0 | 0 | 0
9 | Fabrication of Mild steel | 322.56x 1.1/20= Ton |  | 0 | 0 | 792.8499 | 0 | 0 | 0 | 0 | 43.6067 | 0
10 | Stone filling & Stone Piching | 23670 x120/100= Cft: |  | 0 | 0 | 27324 | 0 | 0 | 0 | 0 | 0 | 27324
|  | R A T E S |  |  |  | Total | 3136.7343 | 9369.9877 | 16684.6078 | 59622.3112 | 43.6067 | 27324
|  | Mile | Cement | Bricks | Others | Say | 3136.7343 | 9369.9877 | 16684.6078 | 59622.3112 | 43.6067 | 27324
|  | 1st | 6.1 | 325.6 | 407 | Station | Rohri | Sui | Arrore | Larkana | Karachi | Larkana
|  | 2nd | 1.43 | 76.4 | 95.52 | Total M | 90 | 178 | 100 | 30 | 340 | 30
|  | 3rd | 0 | 61.51 | 76.89 | Rate | 57.93 | 6372.28 | 3832.6 | 1242.74 | 11647 | 1711.64
|  | 4th | 0 | 56.36 | 70.45 | Unit | P.Bag | P. % Cft: | P. % Cft: | %o Nos: | P-5 Ton | P. % Cft:
|  | 5th | 0 | 51.54 | 64.43 | Amount | 181711.0197 | 597081.851 | 639454.2781 | 74095.0311 | 101577.5485 | 467688.5136
|  | 6th | 0 | 46.13 | 57.67
|  | Total | 7.53 | 617.54 | 771.96 | Total Rs: | 2061608.242
|  | 7th | 0.6 | 26.05 | 32.56 | Say Rs: | 2061608.242
Assistant Executive Engineer
Mirokhan Drainage Sub Division
Larkana

## M Ment
MEASUREMENT SHEET
NAME OF WORK: CONSTRUCTION OF PUMPING STATION @ RD-38 OF MIROKHAN MAIN DRAIN NEAR DOST ALI BUNGALOW OVER WARAH CANAL.
S.# | Description of Item | No | x | L | x | B | x | D | = | Quantity
1 | Borrowpit Excavation undressed
| Diversion | 1 | x | 200 | × | 30 + 10 | × | 10 | = | 40000 | Cft:
2
[8 empty] | Total | = | 40000 | Cft:
2 | Supply of Clean Screened (River or pit)
Filling under brick pitching
| Behind R/Wall | 2 | x | 60 | x | 30 | x | 8 | = | 28800 | Cft:
|  | 2 | x | 30 | x | 30 | x | 8 | = | 14400 | Cft:
[8 empty] | Total | = | 43200 | Cft:
3 | Carriage of 100 cft: 5 tone of all material
|  |  | Qty: same as item No: 1 & 2 | [5 empty] | = | 68800 | Cft:
[8 empty] | Total | = | 68800 | Cft:
4 | Excavation in foundation
| Raft Foundation | 1 | x | 60 | × | 30 | × | 15 | = | 27000 | Cft:
| Slope | 1 | x | 15 | x | 56.5 | x | 2 | = | 1695 | Cft:
| Curtain Wall | 1 | x | 56.5 | x | 1.5 | x | 5 | = | 423.75 | Cft:
| Piller Foundation | 3 | x | 40 | x | 2 | x | 3 | = | 720 | Cft:
| Wing Wall | 2 | x | 20 | x | 7 | x | 15 | = | 4200 | Cft:
[8 empty] | Total | = | 34038.75 | Cft:
5 | Extra For Wet Earth Work
|  |  | Qty: 50% of Item No:4 | [5 empty] | = | 17019.375 | Cft:
[8 empty] | Total | = | 17019.375 | Cft:
6 | Rehandling of Earth Work
|  |  | Qty: of Item No:4 | [5 empty] | = | 34038.75 | Cft:
[8 empty] | Total | = | 34038.75 | Cft:
7 | C.C.Plain Ratio 1:4:8
| Bottom Slabe | 1 | x | 60 | x | 30 | x | 2 | = | 3600 | Cft:
[8 empty] | Total | = | 3600 | Cft:
8 | C.C.Plain i/c placing 1:3:6
| Slope | 1 | x | 15 | x | 56.5 | x | 1.75 | = | 1483.125 | Cft:
| Curtain Wall | 1 | x | 56.5 | x | 1.5 | x | 1.5 | = | 127.125 | Cft:
| Piller Foundation | 3 | x | 56.5 | x | 2 | x | 1 | = | 339 | Cft:
| Wing Wall | 2 | x | 20 | x | 7.25 | x | 1.5 | = | 435 | Cft:
[8 empty] | Total | = | 2384.25 | Cft:
9 | R.C.C work 1:2:4
| Raft | 1 | × | 60 | × | 30 | x | 2 | = | 3600 | Cft:
| Long Wall | 6 | × | 27 | × | 1.5 | x | 19.15 | = | 4653.45 | Cft:
| Pier | 5 | x | 10 | x | 1.5 | x | 10 | = | 750 | Cft:
| Short Wall | 1 | x | 56.5 | x | 1.5 | x | 19.15 | = | 1622.9625 | Cft:
| Floor Slab | 1 | x | 56.5 | x | 15 | x | 0.83 | = | 703.425 | Cft:
| Beam Carrying U/S Walls & Slab | 1 | x | 56.5 | x | 1.13 | x | 1.5 | = | 95.7675 | Cft:
| Beam Carrying Floor Slab | 1 | x | 56.5 | x | 1.13 | x | 0.83 | = | 52.9913 | Cft:
| Beam for Roof | 5 | x | 17 | x | 1.13 | x | 0.75 | = | 72.0375 | Cft:
| Roof Slab | 1 | x | 60.5 | x | 19 | x | 0.42 | = | 482.79 | Cft:
| Foot Bridge Slab | 1 | x | 56.5 | x | 5 | x | 0.42 | = | 118.65 | Cft:
| Linten over Window & Doors | 10 | x | 8 | x | 1.13 | x | 1 | = | 90.4 | Cft:
| Beam on Pump Room Gate | 1 | x | 8 | x | 1.13 | x | 0.75 | = | 6.78 | Cft:
| Supporting Beam for Floor Slabe L/Wall | 2 | x | 60.5 | x | 1.13 | x | 1 | = | 136.73 | Cft:
| Supporting Beam for Floor Slabe S/Wall | 2 | x | 15 | x | 1.13 | x | 1 | = | 33.9 | Cft:
[8 empty] | Total | = | 12419.8839 | Cft:
10 | Fabrication of Mild Steel
|  | 1 | x | 12419.8839 | x | 7 | / | 112 | = | 776.2427 | Cwt
Grider 1st Quality (10x5) 30 Lbs P.Ft:
| 1 x 62 = 62 Rft: 62 x 30 Lbs = 1860 | 1 | x | 1 | x | 1860 | / | 112 | = | 16.6071 | Cwt
[8 empty] | Total | = | 792.8499 | Cwt
11 | Pacca Brick work in Foundation 1:4
| 1st Step R/Wall | 2 | x | 20 | x | 6.5 | x | 1 | = | 260 | Cft:
| 2nd Step R/Wall | 2 | x | 20 | x | 5.75 | x | 1 | = | 230 | Cft:
| 3rd Step R/Wall | 2 | x | 20 | x | 5.25 | x | 1 | = | 210 | Cft:
| Supporting Pillers | 3 | x | 56.5 | x | 1.5 | x | 2 | = | 508.5 | Cft:
[8 empty] | Total | = | 1208.5 | Cft:
12 | Pacca Brick work other then Building 1:3
| R/Wall | 2 | x | 20 | x | 1.5+5.25 | x | 12 | = | 1620 | Cft:
2
| Supporting Pillers | 1 | x | 56.5 | x | 1.13 | x | 7.5 | = | 478.8375 | Cft:
| Supporting Pillers | 2 | x | 56.5 | x | 1.13 | x | 2.5 | = | 319.225 | Cft:
| Long Wall of Pump Room | 2 | x | 56.5 | x | 1.13 | x | 17 | = | 2170.73 | Cft:
| Short Wall of Pump Room | 2 | x | 13 | x | 1.13 | x | 17 | = | 499.46 | Cft:
[8 empty] | Total | = | 5088.2525 | Cft:
DEDUCTION
| Entrance | 1 | x | 6 | x | 1.13 | x | 17.25 | = | 116.955 | Cft:
| Doors | 1 | x | 6 | x | 1.13 | x | 7 | = | 47.46 | Cft:
| Lintels of Windows / Doors | 8 | x | 8 | x | 1.13 | x | 0.75 | = | 54.24 | Cft:
| Windows | 8 | x | 6 | x | 1.13 | x | 4 | = | 216.96 | Cft:
| Beam for Roof | 5 | x | 14 | x | 1.13 | x | 1 | = | 79.1 | Cft:
| Supporting Beam for Roof S/W | 2 | x | 13 | x | 1.13 | x | 1 | = | 29.38 | Cft:
| Supporting Beam for Roof L/W | 2 | x | 56.5 | x | 1.13 | x | 1 | = | 127.69 | Cft:
[8 empty] | Total | = | 671.785 | Cft:
[6 empty] | Total Net Qty: |  |  | = | 4416.4675 | Cft:
13 | Errection & Removal of RCC
| Coping over R/Wall | 2 | × | 2 | × | 20 | × | 1 | = | 80 | Sft:
| Side | 2 | × | 2 | × | 1.5 | × | 1 | = | 6 | Sft:
[8 empty] | Total | = | 86 | Sft:
14 | C.C.Plain 1:2:4
| Coping over R/Wall | 4 | x | 20 | × | 1.5 | × | 1 | = | 120 | Cft:
[8 empty] | Total | = | 120 | Cft:
15 | Cement Pointing Struck Joints 1:3
| Long Wall of Pump Room | 2 | × | 56.5 | × | 17 |  |  | = | 1921 | Sft:
| Short Wall of Pump Room | 2 | × | 13 | × | 17 |  |  | = | 442 | Sft:
[8 empty] | Total | = | 2363 | Sft:
DEDUCTION
| Main Gate Entrance | 2 | x | 6 | x | 17.25 |  |  | = | 207 | Sft:
| Doors | 1 | x | 4 | x | 7 |  |  | = | 28 | Sft:
| Windows | 8 | x | 6 | x | 4 |  |  | = | 192 | Sft:
| Lintels of Windows / Doors | 10 | x | 8 | x | 1 |  |  | = | 80 | Sft:
| Supporting Beam for Roof S/W | 2 | x | 13 | x | 1.13 | x | 1 | = | 29.38 | Cft:
| Supporting Beam for Roof L/W | 2 | x | 56.5 | x | 1.13 | x | 1 | = | 127.69 | Cft:
[8 empty] | Total | = | 664.07 | Sft:
[6 empty] | Total Net Qty: |  |  | = | 1698.93 | Sft:
16 | Cement Plaster 1:3 up to 20' 3/4" Thick
| Pump Room Long Wall | 2 | x | 24.25 | x | 17 |  |  | = | 824.5 | Sft:
| Pump Room Short Wall | 2 | x | 13 | x | 17 |  |  | = | 442 | Sft:
[8 empty] | Total | = | 2965.43 | Sft:
DEDUCTION
| Main Gate Entrance | 1 | x | 6 | x | 17.25 |  |  | = | 103.5 | Sft:
[8 empty] | Total | = | 103.5 | Sft:
[6 empty] | Total Net Qty: |  |  | = | 2861.93 | Sft:
17 | Deodar Wood Framed & Braced & Battened
| Doors | 1 | x | 4 | x | 7 |  |  | = | 28 | Sft:
| Windows | 8 | x | 6 | x | 4 |  |  | = | 192 | Sft:
[8 empty] | Total | = | 220 | Sft:
18 | S/Fixing in position iron steel grill of 3/4"x1/4" size
| Grill | 8 | x | 6 | x | 4 |  |  | = | 192 | Sft:
[8 empty] | Total | = | 192 | Sft:
19 | Making & Fixing grating in opening i/c fixing @ site
| Safety Grill | 5 | x | 9.5 | x | 15 |  |  | = | 712.5 | Sft:
[8 empty] | Total | = | 712.5 | Sft:
20 | White Washing 3 Coats.
| In side long wall | 2 | x | 24.25 | x | 17 |  |  | = | 824.5 | Sft:
| In side short wall | 2 | x | 13 | x | 17 |  |  | = | 442 | Sft:
[8 empty] | Total | = | 1266.5 | Sft:
DEDUCTION
| Gate opening | 1 | x | 6 | x | 17.25 |  |  | = | 103.5 | Sft:
| Doors | 1 | x | 4 | x | 7 |  |  | = | 28 | Sft:
| Windows | 8 | x | 6 | x | 4 |  |  | = | 192 | Sft:
[8 empty] | Total | = | 323.5 | Sft:
[6 empty] | Total Net Qty: |  |  | = | 943 | Sft:
21 | Colour Washing 2 Coats.
| Out side long wall | 2 | x | 56.5 | x | 18 |  |  | = | 2034 | Sft:
| Out side short wall | 2 | x | 14.25 | x | 18 |  |  | = | 513 | Sft:
[8 empty] | Total | = | 2547 | Sft:
DEDUCTION
| Gate opening | 1 | x | 6 | x | 17.25 |  |  | = | 103.5 | Sft:
| Doors | 1 | x | 4 | x | 7 |  |  | = | 28 | Sft:
| Windows | 8 | x | 6 | x | 4 |  |  | = | 192 | Sft:
[8 empty] | Total | = | 323.5 | Sft:
[6 empty] | Total Net Qty: |  |  | = | 2223.5 | Sft:
22 | Preparing Surface & painting of Doors & Windows.
|  | 4 | x | 2 | x | 6 | x | 4 | = | 192 | Sft:
[8 empty] | Total | = | 192 | Sft:
23 | Earthwork Excavation in Irrigation Channels.
| Drain | 1 | x | 300 | x | 25+49 | x | 10 | = | 111000 | Cft:
2
| Toe Wall | 2 | x | 300 | x | 3 | x | 3 | = | 5400
[8 empty] | Total | = | 116400 | Cft:
24 | Dressing & Levelling | Qty: same as item No: (1+2+4+23) | [7 empty] | 219238.75 | Cft:
[8 empty] | Total | = | 219238.75 | Cft:
25 | Formation Dressing & Preparing sub Grade on slope.
| Seprate Sheet Attached | [7 empty] | = | 13416
[8 empty] | Total | = | 13416 | Sft:
26 | Stone filling dry hand
| Toe Wall | 2 | x | 300 | x | 3 | x | 3 | = | 5400 | Cft:
[8 empty] | Total | = | 5400 | Cft:
27 | Stone Pitching including Sub Base
| Seprate Sheet Attached | [7 empty] | = | 18270
[8 empty] | Total | = | 18270 | Sft:
28 | Boring for Tubewell in all water bearing
|  | 1 | x | 8 | x | 70 |  |  | = | 560 | Rft:
[8 empty] | Total | = | 560 | Rft:
29 | S/Fixing local make coir strainer of approved quality
|  | 1 | x | 8 | x | 60 |  |  | = | 480 | Rft:
[8 empty] | Total | = | 480 | Rft:
30 | For working the pump beyond 8 Hours
|  | 1 | x | 8 | x | 30 | x | 16 | = | 3840 | Hour
[8 empty] | Total | = | 3840 | Hour
31 | Full hire charges of the Pumping set
|  | 1 | x | 1 | x | 3840 | / | 16 | = | 240 | Days
[8 empty] | Total | = | 240 | Days
Assistant Executive Engineer
Mirokhan Drainage Sub Division
Larkana