## ABSTRACT LDD
BD-6
Appendix-D to Bid
BILL OF QUANTITIES (BOQs)
Bill No: 4
Name of Work: Construction of Generator Room @ RD-38 of Mirokhan Main Drain near Dost Ali Bungalow Over Warah Canal.
S. No | Description | Quantity |  | Rate | Unit | Amount
1 | Supplying of clean screened (River or Pit) sand within 5 chain including removal of top crust of earth or over burden and royalty to the Government or cost to the private owner (P-6 Item No: 36) | 5760 | Cft: | 420 | %0Cft | 2419.2
2 | Carriage of 100 Cft:/ 5 tones of all material like stone aggregate, spwal, coal, lime, surkhi etc B G. rail fastening points and crossing bridges, girders, pipes, 10” x 5”or 1000 mounds of fuel wood by trucks or any other means owned by the contractors. (Average 03 miles. Rate analysis attached) | 5760 | Cft: | 579.41 | %Cft | 33374.016
3 | Excavation in foundation of buildings, bridges & other structure i/c dag bellings, dressing refilling around the structures with excavated earth watering & remaining lead up to 5 ft: in ordinary soil (P-4 Item No.18 (b) | 576 | Cft: | 3176.25 | %0Cft | 1829.52
4 | Rehandling of earthwork. (b) Up to a lead of 50 ft: (P-2 Item No: 09 | 576 | Cft: | 1058.75 | %0Cft | 609.84
5 | Cement concrete plain i/c placing compacting finishing and curing complete i/c screening and washing of stone aggregate With out shuttering ratio 1:3:6 (P-15 Item No: 5 (h) | 264 | Cft: | 12595 | % Cft: | 33250.8
6 | Pacca brick work in foundation & plinth in cement sand morter ratio 1:4 (Page No: 19 item No:4(i) | 463.06 | Cft: | 12501.41 | % Cft: | 57889.0291
7 | (a) R.C.C. work in roof slab beams, columns rafts, lintels and other structural members laid in situ or pre cast laid in position complete in all respects. (i) Ratio 1:2:4 90 lbs cement 2 cft: sand 4 cft: shingle 1/8” to 1/4” gauge. (P-15&16 Item-6 (i) | 553.26 | Cft: | 337 | P. Cft: | 186448.62
8 | Fabrication of mild steel reinforcement for cement, concrete including cutting bending lying in position making joints and fastenings including cost of binding wire also includes removal of rust from bars. (Page No: 16 Item No: 08 (a) | 34.5787 | Cwt | 4820.2 | P.Cwt: | 166676.4907
9 | Pacca brick work other than buildings i/c stricking of joints up to 20 ft: height in cement sand mortar 1:3 (Page No: 21 item No:7(i) (b) | 426 | Cft: | 13387.69 | % Cft: | 57031.5594
10 | Cement concrete plain i/c placing compacting finishing and curing complete i/c screening and washing of stone aggregate With out shuttering ratio 1:2:4.(P-15 Item No: 5 (f) | 140 | Cft: | 14429.25 | % Cft: | 20200.95
11 | Erection and removal of centering for RCC or plain cement concrete work of Deodar wood 2nd class Horizontal (P-17,Item-19 a (ii) | 70 | Sft: | 7000 | % Sft | 4900
12 | Cement Pointing struck joints 1:2 (P-52 item No:19 (a) | 665 | Sft: | 1287.44 | % Sft: | 8561.476
13 | Cement plaster 3/4” thick up to 20’ height 1:3 (P-51 item No:10 (c) | 596 | Sft: | 2795.3 | % Sft: | 16659.988
14 | Deodar wood framed & breaced & battened doors & windows complete with iron fittings & fixed in position i/c chowkats. (a) 2 1/4" thick with 1/4" battens & 1" planks (P-58 item No:10 (a) | 136 | Sft: | 1135.2 | P.Sft | 154387.2
15 | S/Fixing in position iron steel grill of ¾” x ¼” size flate iron of approved design i/c painting three coats etc complete weight of not to be less than 3.7 lbs: finished grill.(P-92 item No:26) | 72 | Sft: | 180.5 | P.Sft | 12996
16 | Making and fixing steel grated doors with 1/16” thick sheeting i/c angle iron frame 2” x 3/8” and ¾” sq: bars at 4” c/c. (P-91 item No:25) | 360 | Sft: | 293.5 | P.Sft | 105660
17 | White washing 03 coats. (P-53 item No:26(c) | 1261 | Sft: | 829.95 | %Sft: | 10465.6695
18 | Colour washing two coats. (P-53 item No:25(b) | 1261 | Sft: | 859.9 | %Sft: | 10843.339
19 | Preparing surface & painting doors & windows any type i/c adges primary & subsequinty coats. (P-69 item No:5(c) | 136 | Cft: | 1489.68 | %Cft | 2025.9648
|  |  | Total Rs: |  |  | 573191.5013
Executive Engineer
Larkana Drainage Division
Larkana

## Cartage LDD
CARTAGE & MATERIAL STATEMENT
Name of Work: Construction of Generator Room @ RD-38 of Mirokhan Main Drain near Dost Ali Bungalow Over Warah Canal.
S.No | I t e m | Material for % Cft:/Sft: |  |  |  | Quantity | Cement Bags | Hill Sand Cft: | Bajri Shingle Cft: | Bricks Nos: | Steel Ton | Stone Cft:
|  | C bag | Sand | B/S | Bricks
1 | Cement Concrete plain Ratio 1:3:6 | 13 | 46 | 92 | 0 | 264 | 34.32 | 121.44 | 242.88 | 0 | 0 | 0
2 | Pacca Brick work Ratio 1:4 | 6 | 22.5 | -- | 1350 | 463.06 | 27.7836 | 104.1885 | 0 | 6251.31 | 0 | 0
3 | Cement Concrete plain Ratio 1:2:4 | 17.6 | 44 | 88 | 0 | 140 | 24.64 | 61.6 | 123.2 | 0 | 0 | 0
4 | R.C.C work Ratio 1:2:4 | 17.6 | 44 | 88 | 0 | 553.26 | 97.3738 | 243.4344 | 486.8688 | 0 | 0 | 0
5 | Pacca Brick work Ratio 1:3 | 4.77 | 24 | 0 | 1350 | 426 | 0 | 0 | 0 | 0 | 0 | 0
6 | Cement Plaster Ratio 1:3 3/4” thick | 1.31 | 5.1 | 0 | 0 | 596 | 0 | 0 | 0 | 0 | 0 | 0
7 | Cement Pointing Ratio 1:3 | 0.54 | 2 | 0 | 0 | 665 | 3.591 | 13.3 | 0 | 0 | 0 | 0
8 | Fabrication of Mild steel | 322.56x 1.1/20= Ton |  | 0 | 0 | 34.5787 | 0 | 0 | 0 | 0 | 1.9018 | 0
|  | R A T E S |  |  |  | Total | 187.7084 | 543.9629 | 852.9488 | 6251.31 | 1.9018 | 0
|  | Mile | Cement | Bricks | Others | Say | 187.7084 | 543.9629 | 852.9488 | 6251.31 | 1.9018 | 0
|  | 1st | 6.1 | 325.6 | 407 | Station | Rohri | Sui | Arrore | Larkana | Karachi | Arrore
|  | 2nd | 1.43 | 76.4 | 95.52 | Total M | 90 | 178 | 100 | 30 | 340 | 100
|  | 3rd | 0 | 61.51 | 76.89 | Rate | 57.93 | 6372.28 | 3832.6 | 1242.74 | 11647 | 3832.6
|  | 4th | 0 | 56.36 | 70.45 | Unit | P.Bag | P. % Cft: | P. % Cft: | %o Nos: | P-5 Ton | P. % Cft:
|  | 5th | 0 | 51.54 | 64.43 | Amount | 10873.9453 | 34662.8391 | 32690.1157 | 7768.753 | 4430.1257 | 0
|  | 6th | 0 | 46.13 | 57.67
|  | Total | 7.53 | 617.54 | 771.96 | Total Rs: | 90425.7788
|  | 7th | 0.6 | 26.05 | 32.56 | Say Rs: | 90425.7788
Assistant Executive Engineer
Mirokhan Drainage Sub Division
Larkana

## M Ment
MEASUREMENT SHEET
Name of Work: Construction of Generator Room @ RD-38 of Mirokhan Main Drain near Dost Ali Bungalow Over Warah Canal.
S.# | Description of Item | No | x | L | x | B | x | D | = | Quantity
1 | Supply of Clean Screened (River or pit)
| Filling under brick work | 1 | x | 20 | x | 12 | x | 4 | = | 960 | Cft:
| Out side of Generator Room | 3 | x | 20 | x | 20 | x | 4 | = | 4800 | Cft:
[8 empty] | Total | = | 5760 | Cft:
2 | Carriage of 100 cft: 5 tone of all material
|  |  | Qty: same as item No: 1 | [5 empty] | = | 5760 | Cft:
[8 empty] | Total | = | 5760 | Cft:
3 | Excavation in foundation
Out side of Generator Room
| Long wall | 2 | x | 22 | x | 3 | x | 3 | = | 396 | Cft:
| Short Wall | 2 | x | 10 | x | 3 | x | 3 | = | 180 | Cft:
[8 empty] | Total | = | 576 | Cft:
4 | Rehandling of Earth Work
|  |  | Qty: of Item No: 3 | [5 empty] | = | 576 | Cft:
[8 empty] | Total | = | 576 | Cft:
5 | C.C.Plain Ratio 1:3:6
| Bottom Slabe | 2 | x | 22 | x | 3 | x | 2 | = | 264 | Cft:
[8 empty] | Total | = | 264 | Cft:
6 | Pacca Brick work in Foundation 1:4
| 1st Step L/Wall | 2 | x | 21 | x | 1.87 | x | 1 | = | 78.54 | Cft:
| 1st Step S/Wall | 2 | x | 12 | x | 1.87 | x | 1 | = | 44.88 | Cft:
| 2nd Step L/Wall | 2 | x | 20.5 | x | 1.5 | x | 2 | = | 123 | Cft:
| 2nd Step S/Wall | 2 | x | 12 | x | 1.5 | x | 2 | = | 72 | Cft:
| 3rd Step L/Wall | 2 | x | 20 | x | 1.13 | x | 2 | = | 90.4 | Cft:
| 3rd Step S/Wall | 2 | x | 12 | x | 1.13 | x | 2 | = | 54.24 | Cft:
[8 empty] | Total | = | 463.06 | Cft:
7 | R.C.C work 1:2:4
| Plinth Beam Long Wall | 2 | × | 20 | × | 1.13 | x | 1 | = | 45.2 | Cft:
| Plinth Beam Short Wall | 2 | x | 12 | x | 1.13 | x | 1 | = | 27.12 | Cft:
| Lentil for L/Wall | 2 | x | 20 | x | 0.75 | x | 1 | = | 30 | Cft:
| Lentil for S/Wall | 2 | x | 12 | x | 0.75 | x | 1 | = | 18 | Cft:
| Beam for Slab | 1 | x | 14 | x | 0.75 | x | 1 | = | 10.5 | Cft:
| Chajja for Main Door | 1 | x | 10 | x | 2 | x | 0.25 | = | 5 | Cft:
| Chajja for Door & Windows | 3 | x | 8 | x | 2 | x | 0.25 | = | 12 | Cft:
| Padestal | 1 | x | 14 | x | 8 | x | 2 | = | 224 | Cft:
| Slab | 1 | x | 24 | x | 18 | x | 0.42 | = | 181.44 | Cft:
[8 empty] | Total | = | 553.26 | Cft:
8 | Fabrication of Mild Steel
|  | 1 | x | 553.26 | x | 7 | / | 112 | = | 34.5787 | Cwt
[8 empty] | Total | = | 34.5787 | Cwt
9 | Pacca Brick work other then Building 1:3
| Generator Room L/Wall | 2 | x | 20 | x | 0.75 | x | 11 | = | 330 | Cft:
| Generator Room S/Wall | 2 | x | 12 | x | 0.75 | x | 11 | = | 198 | Cft:
[8 empty] | Total | = | 528 | Cft:
DEDUCTION
| Entrance | 1 | x | 8 | x | 0.75 | x | 8 | = | 48 | Cft:
| Lintels of Windows / Doors | 3 | x | 6 | x | 0.75 | x | 4 | = | 54 | Cft:
[8 empty] | Total | = | 102 | Cft:
[6 empty] | Total Net Qty: |  |  | = | 426 | Cft:
10 | C.C.Plain 1:2:4
| Payment Portion | 2 | x | 20 | × | 2 | × | 1 | = | 80 | Cft:
| Payment Portion | 2 | x | 15 | × | 2 | × | 1 | = | 60 | Cft:
[8 empty] | Total | = | 140 | Cft:
11 | Errection & Removal of RCC
| Out side for payment portion | 2 | × | 20 | × | 1 |  |  | = | 40 | Sft:
| Side | 2 | × | 15 | × | 1 |  |  | = | 30 | Sft:
[8 empty] | Total | = | 70 | Sft:
12 | Cement Pointing Struck Joints 1:3
Out side
| Long Wall | 2 | × | 20 | × | 12 |  |  | = | 480 | Sft:
| Short Wall | 2 | × | 13.5 | × | 12 |  |  | = | 324 | Sft:
[8 empty] | Total | = | 804 | Sft:
DEDUCTION
| Lintels of Windows / Doors | 2 | x | 20 | x | 1 |  |  | = | 40 | Sft:
| Lintels of Windows / Doors | 2 | x | 13.5 | x | 1 |  |  | = | 27 | Sft:
| Windows | 3 | x | 6 | x | 4 |  |  | = | 72 | Sft:
[8 empty] | Total | = | 139 | Sft:
[6 empty] | Total Net Qty: |  |  | = | 665 | Sft:
13 | Cement Plaster 1:3 up to 20' 3/4" Thick
Out side
| Long Wall | 2 | × | 18.5 | × | 12 |  |  | = | 444 | Sft:
| Short Wall | 2 | × | 12 | × | 12 |  |  | = | 288 | Sft:
[8 empty] | Total | = | 732 | Sft:
DEDUCTION
| Main Door | 1 | x | 8 | x | 8 |  |  | = | 64 | Sft:
| Windows | 3 | x | 6 | x | 4 |  |  | = | 72 | Sft:
[8 empty] | Total | = | 136 | Sft:
[6 empty] | Total Net Qty: |  |  | = | 596 | Sft:
14 | Deodar Wood Framed & Braced & Battened
| Main Gate | 1 | x | 8 | x | 8 |  |  | = | 64 | Sft:
| Windows | 3 | x | 6 | x | 4 |  |  | = | 72 | Sft:
[8 empty] | Total | = | 136 | Sft:
15 | S/Fixing in position iron steel grill of 3/4"x1/4" size
| Windows | 3 | x | 6 | x | 4 |  |  | = | 72 | Sft:
[8 empty] | Total | = | 72 | Sft:
16 | Making & Fixing grating in opening i/c fixing @ site
| Safety Grill | 4 | x | 6 | x | 15 |  |  | = | 360 | Sft:
[8 empty] | Total | = | 360 | Sft:
17 | White Washing 3 Coats.
|  |  | Qty: of Item No: 12 & 13 | [5 empty] | = | 1261 | Cft:
[8 empty] | Total | = | 1261 | Cft:
18 | Colour Washing 2 Coats.
|  |  | Qty: of Item No: 12 & 13 | [5 empty] | = | 1261 | Cft:
[8 empty] | Total | = | 1261 | Cft:
19 | Preparing Surface & painting of Doors & Windows.
| Windows | 1 | x | 3 | x | 6 | x | 4 | = | 72 | Sft:
| Main Gate | 1 | x | 1 | x | 8 | x | 8 | = | 64 | Sft:
[8 empty] | Total | = | 136 | Sft:
Assistant Executive Engineer
Mirokhan Drainage Sub Division
Larkana