## ABSTRACT LDD
BD-3
Appendix-D to Bid
BILL OF QUANTITIES (BOQs)
Bill No: 1
Name of Work : - Installation of New Pumps @ Ruk Pumping Station in Shikarpur Drainage Division Shikarpur (Mechanical Work).
S. No | Description | Quantity |  | Rate | Unit | Amount
1 | Supplying & Installation of PNW 500-470 Tubular casing of 30 cusecs discharge with head as per site, water lubricated & delivery pipe required as per site of (470mm dia & 6.47mm thick) with 100 HP Electric Motor 960 RPM & MCU (of Siemens), copper cable 37/083 (4core) 120mm of 440 volt & bus bar required at site in respect with all accessories i/c civil works | 10 | Nos: |  | Each
2 | Supplying of chain pully 5 tons 20 meters chain. | 1 | No: |  | Each
3 | Providing & Fixing of Transformer (630KVA) Siemens or equlent i/c all accessories. | 2 | No: |  | Each
4 | Supplying of 4 core copper wire 37/083 (240 mm). | 600 | Meters |  | P.Meter
Total Rs:
Executive Engineer
Larkana Drainage Division
Larkana

## M Ment
MEASUREMENT SHEET
Name of Work : - Installation of New Pumps @ Ruk Pumping Station in Shikarpur Drainage Division Shikarpur (Mechanical Work).
S.# | Description of Item | No | x | L B D | = | Quantity
1 | Supplying & Installation of PNW 500-470 Tubular casing of 30 cusecs discharge with head as per site, water lubricated & delivery pipe required as per site of (470mm dia & 6.47mm thick) with 100 HP Electric Motor 960 RPM & MCU (of Siemens), copper cable 37/083 (4core) 120mm of 440 volt & bus bar required at site in respect with all accessories i/c civil works | 1 | x | 10 | = | 10 Nos:
2 | Supplying of chain pully 5 tons 20 meters chain. | 1 | x | 1 | = | 1 No:
3 | Providing & Fixing of Transformer (630KVA) Siemens or equlent i/c all accessories. | 1 | x | 2 | = | 2 No:
4 | Supplying of 4 core copper wire 37/083 (240 mm). | 1 | x | 600 | = | 600 Meters
Assistant Executive Engineer
Lakhi Drainage Sub Division
Shikarpur