## ABSTRACT LDD (2)
BD-3
Appendix-D to Bid
BILL OF QUANTITIES (BOQs)
Bill No: 1
Name of Work: Boring & Installation of 50 Nos: New Tubewells of 1.5 c/s in Larkana Drainage Division Larkana.
S. No | Description | Quantity |  | Rate | Unit | Amount
1 | Drilling of bore hole 22" DIA for Tubewell up to depth of 220 Lft: | 10500 | Lft |  | P.Lft
2 | Furnishing & installation of fiber glass housing casing 14" dia 0.20" thick. | 3500 | Rft |  | P.Rft
3 | Furnishing & installation of fiber glass reducer 8"X14" dia. | 50 | No: |  | Each
4 | Furnishing & installation of fiber glass stainer 8" dia slot size 0.04". | 5850 | Rft |  | P.Rft
5 | Furnishing & installation of fiber glass casing blank 8" dia. | 500 | Rft |  | P.Rft
6 | Furnishing & placing gravel shrouding with annular space as per specification. | 22500 | Cft: |  | P.Cft
7 | Furnishing & placing gravel shrouding in over drilled hole. | 5000 | Cft: |  | P.Cft
8 | Providing & Fixing Bail Plug. | 50 | No: |  | Each
9 | Tubewell Development by Air Lifting Method. | 50 | No: |  | Each
10 | Furnishing & installing Centrallizer. | 250 | No: |  | Each
11 | Further Development and well capacity testing with turbine pump as per specification. | 50 | No: |  | Each
12 | Security Cap 14" dia MS & 3' long 5mm with top cap. | 50 | No: |  | Each
13 | Furnishing & installation pump type B-12 B/1 saline pump of 1.5 c/s capacity 50' head turbine type with pump setting depth of 40' with column pipe 7" dia internal and column shaft 25mm dia and suction and delivery pipe 7" dia internal all make and installed with 15HP motor of latest model make by Siemens company, i.e all fittings and fixtures discharge head, bowl assembly etc complete i.e testing for discharge. Also furnishing and installing of MCU Siemens make for 20HP motor i.e all accessories, wiring and testing for load at site. | 50 | No: |  | Each
14 | Internal electrification of pump house and Duty Room. | 50 | No: |  | Each
15 | Furnishing & installing PVC 4core copper 7/064 wire required for 20HP motor between transformer and motor control unit etc, furnishing installing most pipe 2" dia installed over pump room. The rate also includes conductor covered with flexible pipe for connecting motor unit and motor i.e stay wire. | 1500 | M |  | P.Rft
16 | Making earth connection for electric installation line transformer trussed poles to motor control unit and pump. | 50 | No: |  | Each
17 | Final acceptance test of equipment with power line or generator. | 50 | No: |  | Each
Total Rs:
Executive Engineer
Larkana Drainage Division
Larkana

## Measurment
MEASUREMENT SHEET
Name of Work: Boring & Installation of 50 Nos: New Tubewells of 1.5 c/s in Larkana Drainage Division Larkana.
S. No | Description | No L. B . D |  |  | Amount
1 | Drilling of bore hole 22" DIA for Tubewell up to depth of 220 Lft: | 1 | x | 10500 | 10500 | Lft
2 | Furnishing & installation of fiber glass housing casing 14" dia 0.20" thick. | 1 | x | 3500 | 3500 | Rft
3 | Furnishing & installation of fiber glass reducer 8"X14" dia. | 1 | x | 50 | 50 | No:
4 | Furnishing & installation of fiber glass stainer 8" dia slot size 0.04". | 1 | x | 5850 | 5850 | Rft
5 | Furnishing & installation of fiber glass casing blank 8" dia. | 1 | x | 500 | 500 | Rft
6 | Furnishing & placing gravel shrouding with annular space as per specification. | 1 | x | 22500 | 22500 | Cft:
7 | Furnishing & placing gravel shrouding in over drilled hole. | 1 | x | 5000 | 5000 | Cft:
8 | Providing & Fixing Bail Plug. | 1 | x | 50 | 50 | No:
9 | Tubewell Development by Air Lifting Method. | 1 | x | 50 | 50 | No:
10 | Furnishing & installing Centrallizer. | 1 | x | 250 | 250 | No:
11 | Further Development and well capacity testing with turbine pump as per specification. | 1 | x | 50 | 50 | No:
12 | Security Cap 14" dia MS & 3' long 5mm with top cap. | 1 | x | 50 | 50 | No:
13 | Furnishing & installation pump type B-12 B/1 saline pump of 1.5 c/s capacity 50' head turbine type with pump setting depth of 40' with column pipe 7" dia internal and column shaft 25mm dia and suction and delivery pipe 7" dia internal all make and installed with 15HP motor of latest model make by Siemens company, i.e all fittings and fixtures discharge head, bowl assembly etc complete i.e testing for discharge. Also furnishing and installing of MCU Siemens make for 20HP motor i.e all accessories, wiring and testing for load at site. | 1 | x | 50 | 50 | No:
14 | Internal electrification of pump house and Duty Room. | 1 | x | 50 | 50 | No:
15 | Furnishing & installing PVC 4core copper 7/064 wire required for 20HP motor between transformer and motor control unit etc, furnishing installing most pipe 2" dia installed over pump room. The rate also includes conductor covered with flexible pipe for connecting motor unit and motor i.e stay wire. | 1 | x | 1500 | 1500 | M
16 | Making earth connection for electric installation line transformer trussed poles to motor control unit and pump. | 1 | x | 50 | 50 | No:
17 | Final acceptance test of equipment with power line or generator. | 1 | x | 50 | 50 | No:
Assistant Executive Engineer
Larkana Tubewell Sub Division
Larkana