## ABSTRACT LDD
BD-5
Appendix-D to Bid
BILL OF QUANTITIES (BOQs)
Bill No: 3
Name of Work: Construction of 50 Nos: New Pacca Link Water Courses / Connecting Disposal Channel and Discharge Box of 1.5 Cusecs Tubewells, in Larkana Drainage Division Larkana.
S. No | Description | Quantity |  | Rate | Unit | Amount
1 | Borrowpit Excavation undressed lead up to 100 ft: (a) ordinary soil (GSS-2012 Page No: 1, Item No: 3 (a) | 214200 | Cft: | 2117.5 | %0Cft | 453568.5
2 | Earthwork compaction (sft ordinary or hard soil) b) Laying earth in 6" layer leaveling dressing and watering for compaction etc.complete (GSS-2012 P/No: 3 Item 13 b) | 214200 | Cft: | 354 | %0Cft | 75826.8
3 | Earthwork excavation in irrigation channels drains etc dressed to designed section grades and profiles excavated material disposed off and dressed within 50ft lead a) ordinary soil (GSS-2012 P/No: 1 Item 5 a) | 52750 | Cft: | 2420 | %0Cft | 127655
4 | Cement concrete plain i/c placing compacting finishing and curing complete i/c screening and washing of stone aggregate With out shuttering ratio 1:3:6 (GSS-2012 P/No: 15 Item 5 (h) | 13993 | Cft: | 12595 | %Cft | 1762418.35
5 | Pacca brick work other than buildings i/c stricking of joints up to 20 ft: height in cement sand mortar 1:4 (GSS-2012 Page No: 26 Item No: 7) | 21737.5 | Cft: | 12899.7 | %Cft | 2804072.2875
6 | Cement plaster (1:3) up to 12' height 1/2" (GSS-2012 P – 51 Item No: 10 (b) | 43264 | Sft: | 2344.59 | %Sft | 1014363.4176
|  |  | Total Rs: |  |  | 6237904.3551
Executive Engineer
Larkana Drainage Division
Larkana