## ABSTRACT LDD
BD-5
Appendix-D to Bid
BILL OF QUANTITIES (BOQs)
Bill No: 3
Name of Work: Construction of New Staff Quarter of Pumping Station @ RD-38 of Mirokhan Main Drain Near Dost Ali Bungalow Over Warah Canal.
S. No | Description | Quantity |  | Rate | Unit | Amount
1 | Excavation in foundation of buildings, bridges & other structure i/c dag bellings, dressing refilling around the structures with excavated earth watering & remaining lead up to 5 ft: in ordinary soil. (GSS-2012 P-4 Item No.18 (b) | 1640.475 | Cft: | 3176.25 | %0 Cft: | 5210.5587
2 | Cement concrete plain i/c placing compacting finishing and curing complete i/c screening and washing of stone aggregate With out shuttering ratio 1:3:6 (P-15 Item No: 5 (h) | 1010.5875 | Cft: | 12595 | % Cft: | 127283.4956
3 | Pacca brick work in foundation and plinth i) cement sand morter 1:5 (GSS-2012 Page No: 20 Item No: 4 (i) (d) | 1390.855 | Cft: | 12176.08 | %Cft | 169351.6175
4 | Damp proof course with cement sand and shingle concrete (a:2:4) i/c 2 coats of asphalt mixture. c) 3" thick (GSS-2012 Page No: 20 Item No: 5 d) | 274.115 | Sft: | 1834.75 | %Sft: | 5029.325
5 | Filling watering and remming earth under floor with new earth (excavated for out sie) lead up to one chain and lift up to 5ft: (P No: 4 Item No: 22) | 987.0375 | Cft: | 3630 | %0 Cft | 3582.9461
6 | Pacca brick work in ground floor in cement sand mortar ratio 1:5 (P.22 Item 5(i). | 1703.4255 | Cft: | 12902.08 | % Cft | 219777.3208
7 | Reinforcement cement concrete i/c all of cement concrete except the cost of steel reinforcement and its labour for bending and binding which will be paid separately. Thus rate also i/c all kinds of forms moulds, lifting the exposed of shingle) (a) R.C.C. work in roof slab beams, columns rafts, lintels and other structural members laid in situ or pre cast laid in position complete in all respects. (i) Ratio 1:2:4 90 lbs cement 2 cft: sand 4 cft: shingle 1/8” to 1/4” gauge. (GSS-2012 P-15&16 Item-6 (i) | 396.7835 | Cft: | 337 | P. Cft: | 133716.0226
8 | Fabrication of mild steel reinforcement for cement, concrete including cutting bending lying in position making joints and fastenings including cost of binding wire also includes removal of rust from bars. (GSS-2012 Page No: 19 Item No: 07) | 21.2679 | Cwt: | 4820.2 | P.Cwt: | 102515.325
9 | Deodar wood framed & breaced & battened doors & windows complete with iron fittings & fixed in position i/c chowkats. (a) 2 1/4" thick with 1/4" battens & 1" planks (P-58 item No:10 (a) | 205 | Sft: | 1135.2 | P.Sft | 232716
10 | S/Fixing in position iron steel grill of ¾” x ¼” size flate iron of approved design i/c painting three coats etc complete weight of not to be less than 3.7 lbs: finished grill.(P-92 item No:26) | 87.5 | Sft: | 180.5 | P.Sft | 15793.75
11 | Providing & laying 2" thick topping cement concrete 1:2:4 i/c surface finishing & dividing into panels (c ) 2" thick. (P.41 Item. 16 (c ). | 1021.9125 | Sft: | 3275.5 | %Sft | 33472.7439
12 | Cement plaster 3/4” thick up to 20’ height 1:3 (P-51 item No:10 (c) | 2376.84 | Sft: | 2795.3 | % Sft: | 66439.8085
13 | Cement Pointing struck joints 1:2 (P-52 item No:19 (a) | 1301.465 | Sft: | 1287.44 | % Sft: | 16755.581
14 | Reinforced cement concrete spout i/c fixing in position with top and bottom khuras. (P-105 Item-68) | 60 | Sft: | 604.17 | % Sft: | 362.502
15 | Supplying of clean screened (River or Pit) sand within 5 chain including removal of top crust of earth or over burden and royalty to the Government or cost to the private owner (P-6 Item No: 36) | 1131.0375 | Cft: | 420 | %0Cft | 475.0358
16 | White washing 03 coats. (P-53 item No:26(c) | 2376.84 | Sft: | 829.95 | %Sft: | 19726.5836
17 | Colour washing two coats. (P-53 item No:25(b) | 2376.84 | Sft: | 859.9 | %Sft: | 20438.4472
18 | Preparing surface & painting doors & windows any type i/c adges primary & subsequinty coats. (P-69 item No:5(c) | 410 | Cft: | 1489.68 | %Cft | 6107.688
19 | Borrowpit Excavation undressed lead up to 100 ft: (a) ordinary soil (Page No: 1, Item No: 3 (a) | 3612 | Cft: | 2117.5 | %0Cft | 7648.41
20 | Dressing & Leveling of Earth work to designed section etc: complete. (b) in ordinary or hardsoil.(P-3 Item No:11 (b). | 3612 | Cft: | 187.55 | %0Cft | 677.4306
21 | Carriage of 100 Cft:/ 5 tones of all material like stone aggregate, spwal, coal, lime, surkhi etc B G. rail fastening points and crossing bridges, girders, pipes, 10” x 5”or 1000 mounds of fuel wood by trucks or any other means owned by the contractors. (Average 03 miles. Rate analysis attached) | 3612 | Cft: | 579.41 | %Cft | 20928.2892
22 | Earth Filling over roof i/c watering remming with 1" mud plaster finished with gobri leeping. A) 3" thick earth filing and 1" mud plaster (P-38 I-11(a). | 639.6369 | Sft: | 734.34 | % Sft: | 4697.1096
|  |  | Total Rs: |  |  | 1212705.9907
Executive Engineer Larkana Drainage Division
Larkana

## Cartage LDD
CARTAGE & MATERIAL STATEMENT
Name of Work: Construction of New Staff Quarter of Pumping Station @ RD-38 of Mirokhan Main Drain Near Dost Ali Bungalow Over Warah Canal.
S.# | I t e m | Material for % Cft:/Sft: |  |  |  | Quantity | Cement Bags | Hill Sand Cft: | Bajri Shingle Cft: | Bricks Nos: | Steel Ton | R.CC Pipe
|  | C bag | Sand | B/S | Bricks
1 | Cement Concrete plain Ratio 1:3:6 | 13 | 46 | 92 | 0 | 1010.5875 | 131.3764 | 464.8702 | 929.7405 | 0 | 0 | 0
2 | Pacca Brick work Ratio 1:4 | 6 | 22.5 | -- | 1350 | 1390.855 | 83.4513 | 312.9424 | 0 | 18776.5425 | 0 | 0
3 | Pacca Brick work Ratio 1:5 | 6 | 22.5 | -- | 1350 | 1703.4255 | 102.2055 | 383.2707 | 0 | 22996.2442 | 0 | 0
4 | R.C.C | 17.6 | 44 | 88 | 0 | 396.7835 | 69.8339 | 174.5847 | 349.1694 | 0 | 0 | 0
5 | Cement Plaster 1:3 1/2 thick | 1.31 | 5.1 | 0 | 0 | 2376.84 | 31.1366 | 121.2188 | 0 | 0 | 0 | 0
6 | Cement Pointing Ratio 1:3 | 0.54 | 2 | 0 | 0 | 1301.465 | 7.0279 | 26.0293 | 0 | 0 | 0 | 0
7 | Febrication | 1.1697 | x 1.1/20=Ton |  |  | 21.2679 | 0 | 0 | 0 | 0 | 1.1697 | 0
8 | 2" Thick Topping 1:2:4 | 3 | 7.4 | 14.7 | 0 | 1021.9125 | 30.6574 | 75.6215 | 0 | 0 | 0 | 0
|  | R A T E S |  |  |  | Total | 455.689 | 1558.5377 | 1278.9099 | 41772.7867 | 1.1697 | 0
|  | Mile | Cement | Bricks | Others | Say | 455.689 | 1558.5377 | 1278.9099 | 41772.7867 | 1.1697 | 0
|  | 1st | 6.1 | 325.6 | 407 | Station | Rohri | Sui | Arrore | Larkana | Karachi | Larkana
|  | 2nd | 1.43 | 76.4 | 95.52 | Total M | 90 | 178 | 100 | 30 | 340 | 30
|  | 3rd | 0 | 61.51 | 76.89 | Rate | 57.93 | 6372.28 | 3832.6 | 1242.74 | 11647 | 1711.64
|  | 4th | 0 | 56.36 | 70.45 | Unit | P.Bag | P. % Cft: | P. % Cft: | %o Nos: | P-5 Ton | P. % Cft:
|  | 5th | 0 | 51.54 | 64.43 | Amount | 26398.0627 | 99314.389 | 49015.5022 | 51912.713 | 2724.7741 | 0
|  | 6th | 0 | 46.13 | 57.67
|  | Total | 7.53 | 617.54 | 771.96 | Total Rs: | 229365.4411
|  | 7th | 0.6 | 26.05 | 32.56 | Say Rs: | 229365.4411
Assistant Executive Engineer
Mirokhan Drainage Sub Division
Larkana

## M Ment
MEASUREMENT SHEET
Name of Work: Construction of New Staff Quarter of Pumping Station @ RD-38 of Mirokhan Main Drain Near Dost Ali Bungalow Over Warah Canal.
S.# | Description of Item | No | L B D | [8 empty] | = | Quantity
1 | Excavation in foundation
| Long Wall | 1 | x | 3 | x | 29.75 | x | 3 | x | 3 |  | = | 803.25 | Cft:
| Short Wall | 1 | x | 3 | x | 9.63 | x | 3 | x | 3 |  | = | 260.01 | Cft:
| Side Wall of Verandha | 1 | x | 2 | x | 5.63 | x | 3 | x | 3 |  | = | 101.34 | Cft:
| Boundary Wall | 1 | x | 2 | x | 19.66 | x | 2.5 | x | 3 |  | = | 294.9 | Cft:
| Boundary Wall | 1 | x | 1 | x | 24.13 | x | 2.5 | x | 3 |  | = | 180.975 | Cft:
[11 empty] | Total | = | 1640.475 | Cft:
2 | C.C.Plain i/c placing 1:3:6
| Long Wall | 1 | x | 3 | x | 29.75 | x | 3 | x | 1 |  | = | 267.75 | Cft:
| Short Wall | 1 | x | 2 | x | 9.63 | x | 3 | x | 1 |  | = | 57.78 | Cft:
| Side Wall of Verandha | 1 | x | 2 | x | 5.63 | x | 3 | x | 1 |  | = | 33.78 | Cft:
| Boundary Wall | 1 | x | 2 | x | 19.66 | x | 2.5 | x | 1 |  | = | 98.3 | Cft:
| Block of Room | 1 | x | 2 | x | 12 | x | 12 | x | 0.5 |  | = | 144 | Cft:
| Boundary Wall | 1 | x | 1 | x | 24.13 | x | 2.5 | x | 1 |  | = | 60.325 | Cft:
| Verandha | 1 | x | 1 | x | 25.13 | x | 8 | x | 0.5 |  | = | 100.52 | Cft:
| Court Yard | 1 | x | 1 | x | 19.25 | x | 25.78 | x | 0.5 |  | = | 248.1325 | Cft:
[11 empty] | Total | = | 1010.5875 | Cft:
3 | Pacca Brick work in Foundation Ratio 1:4.
1st Step
| Long Wall | 1 | x | 3 | x | 28.49 | x | 2.25 | x | 2 |  | = | 384.615 | Cft:
| Short Wall | 1 | x | 3 | x | 10.76 | x | 2.25 | x | 2 |  | = | 145.26 | Cft:
| Side Wall of Verandha | 1 | x | 2 | x | 6.76 | x | 2.25 | x | 2 |  | = | 60.84 | Cft:
| Boundary Wall | 1 | x | 2 | x | 19.84 | x | 1.5 | x | 2 |  | = | 119.04 | Cft:
| Boundary Wall | 1 | x | 1 | x | 24.88 | x | 1.5 | x | 2 |  | = | 74.64 | Cft:
| 2nd Step | [9 empty] | Total | = | 784.395 | Cft:
| Long Wall | 1 | x | 3 | x | 27.75 | x | 1.5 | x | 2 |  | = | 249.75 | Cft:
| Short Wall | 1 | x | 3 | x | 11.63 | x | 1.5 | x | 2 |  | = | 104.67 | Cft:
| Side Wall of Verandha | 1 | x | 2 | x | 7.73 | x | 1.5 | x | 2 |  | = | 46.38 | Cft:
| Boundary Wall | 1 | x | 2 | x | 20 | x | 1.13 | x | 2 |  | = | 90.4 | Cft:
| Boundary Wall | 1 | x | 2 | x | 25.5 | x | 1.13 | x | 2 |  | = | 115.26 | Cft:
[11 empty] | Total | = | 606.46 | Cft:
[11 empty] | G:T | = | 1390.855 | Cft:
4 | Damp proof course with cement sand and shingle concrete
| Long Wall | 3 | x | 27.75 | x | 1.5 | [5 empty] | = | 124.875 | Sft:
| Short Wall | 3 | x | 11.63 | x | 1.5 | [5 empty] | = | 52.335 | Sft:
| Side Wall of Verandha | 2 | x | 7.63 | x | 1.5 | [5 empty] | = | 22.89 | Sft:
| Boundary Wall | 2 | x | 20 | x | 1.13 | [5 empty] | = | 45.2 | Sft:
| Boundary Wall | 1 | x | 25.5 | x | 1.13 | [5 empty] | = | 28.815 | Sft:
[11 empty] | Total | = | 274.115 | Sft:
5 | Filling watering and remming earth under floor
| Room | 1 | x | 2 | x | 12 | x | 12 | x | 1 |  | = | 288 | Cft:
| Verandha | 1 | x | 1 | x | 25.13 | x | 8 | x | 1 |  | = | 201.04 | Cft:
| Court Yard | 1 | x | 1 | x | 25.87 | x | 19.25 | x | 1 |  | = | 497.9975 | Cft:
[11 empty] | Total | = | 987.0375 | Cft:
6 | Pacca brick work in ground floor in cement
| Long Wall | 1 | x | 3 | x | 29.37 | x | 1.13 | x | 10 |  | = | 995.643 | Cft:
| Short Wall | 1 | x | 3 | x | 12 | x | 1.13 | x | 10 |  | = | 406.8 | Cft:
| Side Wall of Verandha | 1 | x | 2 | x | 8 | x | 1.13 | x | 10 |  | = | 180.8 | Cft:
| Boundary Wall | 1 | x | 2 | x | 19.25 | x | 0.75 | x | 7 |  | = | 202.125 | Cft:
| Boundary Wall | 1 | x | 1 | x | 27.37 | x | 0.75 | x | 7 |  | = | 143.6925 | Cft:
| Parapet Wall | 1 | x | 2 | x | 27.37 | x | 0.75 | x | 2.5 |  | = | 102.6375 | Cft:
| Parapet Wall | 1 | x | 2 | x | 21.87 | x | 0.75 | x | 2.5 |  | = | 82.0125 | Cft:
[11 empty] | Total | = | 2113.7105 | Cft:
Deduction
| Door | 1 | x | 2 | x | 3.5 | x | 1.13 | x | 7 |  | = | 55.37 | Cft:
| Door | 1 | x | 1 | x | 4 | x | 0.75 | x | 7 |  | = | 21 | Cft:
| Windows | 1 | x | 2 | x | 4 | x | 1.13 | x | 4 |  | = | 36.16 | Cft:
| Windows | 1 | x | 4 | x | 6 | x | 1.13 | x | 4 |  | = | 108.48 | Cft:
| Enterance | 1 | x | 2 | x | 8 | x | 1.13 | x | 7 |  | = | 126.56 | Cft:
| Lintels | 1 | x | 4 | x | 8 | x | 1.13 | x | 0.75 |  | = | 27.12 | Cft:
| Lintels | 1 | x | 1 | x | 21 | x | 1.13 | x | 0.5 |  | = | 11.865 | Cft:
| Lintels | 1 | x | 1 | x | 21 | x | 1.13 | x | 1 |  | = | 23.73 | Cft:
[11 empty] | Total | = | 410.285 | Cft:
|  |  | 2113.7105 |  | - | 410.285 |  |  | Net Qty |  |  | = | 1703.4255 | Cft:
7 | R.C.C. work.
| Slab | 1 | x | 1 | x | 27.37 | x | 23.37 | x | 0.5 |  | = | 319.8184 | Cft:
| Lintels | 1 | x | 4 | x | 8 | x | 1.13 | x | 0.75 |  | = | 27.12 | Cft:
| Lintels | 1 | x | 1 | x | 21 | x | 1.13 | x | 0.5 |  | = | 11.865 | Cft:
| Lintels | 1 | x | 1 | x | 21 | x | 1.13 | x | 1 |  | = | 23.73 | Cft:
| Lintels | 1 | x | 1 | x | 4 | x | 0.75 | x | 0.75 |  | = | 2.25 | Cft:
| Chajja | 1 | x | 4 | x | 8 | x | 1.5 | x | 0.25 |  | = | 12 | Cft:
[11 empty] | Total | = | 396.7835 | Cft:
8 | Fabrication of mild steel
|  | 1 | x | 397 | x | 6 | / | 112 |  |  |  | = | 21.2679 | Cwt
[11 empty] | Total | = | 21.2679 | Sft:
9 | Deodar wood framed & breaced
| Doors | 1 | x | 4 | x | 7 | [5 empty] | = | 28 | Sft:
| Doors | 2 | x | 3.5 | x | 7 | [5 empty] | = | 49 | Sft:
| Windows | 2 | x | 4 | x | 4 | [5 empty] | = | 32 | Sft:
| Windows | 4 | x | 6 | x | 4 | [5 empty] | = | 96 | Sft:
[11 empty] | Total | = | 205 | Cft:
10 | S/Fixing in position iron steel grill
|  | 4 | x | 4.5 | x | 3.5 | [5 empty] | = | 63 | Sft:
|  | 2 | x | 3.5 | x | 3.5 | [5 empty] | = | 24.5 | Sft:
[11 empty] | Total | = | 87.5 | Sft:
11 | Providing & laying 2" thick topping
| Room | 2 | x | 12 | x | 12 | [5 empty] | = | 288 | Sft:
| Verandha | 1 | x | 25.88 | x | 8 | [5 empty] | = | 207.04 | Sft:
| Court Yard | 1 | x | 19.25 | x | 27.37 | [5 empty] | = | 526.8725 | Sft:
[11 empty] | Total | = | 1021.9125 | Cft:
12 | Cement plaster 3/4” thick up to 20’ height 1:3
| Room | 4 | x | 2 | x | 12 | x | 10 |  |  |  | = | 960 | Sft:
| Verandha | 1 | x | 3 | x | 25 | x | 10 |  |  |  | = | 750 | Sft:
| Verandha | 1 | x | 2 | x | 8 | x | 10 |  |  |  | = | 160 | Sft:
| Court Yard | 1 | x | 2 | x | 19.25 | x | 7 |  |  |  | = | 269.5 | Sft:
| Court Yard | 1 | x | 1 | x | 27.37 | x | 7 |  |  |  | = | 191.59 | Sft:
| Parapet Wall | 1 | x | 2 | x | 25.88 | x | 2.5 |  |  |  | = | 129.4 | Sft:
| Parapet Wall | 1 | x | 2 | x | 21.87 | x | 2.5 |  |  |  | = | 109.35 | Sft:
| Deduction | [9 empty] | Total | = | 2569.84 | Sft:
| Door | 1 | x | 2 | x | 3.5 | x | 7 |  |  |  | = | 49 | Sft:
| Windows | 1 | x | 2 | x | 4 | x | 4 |  |  |  | = | 32 | Sft:
| Interance | 1 | x | 2 | x | 8 | x | 7 |  |  |  | = | 112 | Sft:
[11 empty] | Total | = | 193 | Sft:
|  |  | 2569.84 |  | - | 193 |  |  | Net Qty |  |  | = | 2376.84 | Sft:
13 | Cement Pointing struck joints 1:2
| Room Wall | 1 | x | 1 | x | 27.37 | x | 12.5 |  |  |  | = | 342.125 | Sft:
| Room Wall | 1 | x | 2 | x | 23.77 | x | 12.5 |  |  |  | = | 594.25 | Sft:
| Boundary Wall | 1 | x | 2 | x | 19.25 | x | 7 |  |  |  | = | 269.5 | Sft:
| Boundary Wall | 1 | x | 1 | x | 27.37 | x | 7 |  |  |  | = | 191.59 | Sft:
[11 empty] | Total | = | 1397.465 | Sft:
Deduction
| Windows | 1 | x | 4 | x | 6 | x | 4 |  |  |  | = | 96 | Sft:
|  |  | 1397.465 |  | - | 96 |  |  |  |  | Total | = | 96 | Sft:
[9 empty] | Net Qty |  |  | = | 1301.465 | Sft:
14 | Reinforced cement concrete
|  | 1 | x | 6 | x | 10 | [5 empty] | = | 60 | Sft:
[11 empty] | Total | = | 60 | Sft:
15 | Supplying of clean screened
| Room | 2 | x | 12 | x | 12 | x | 1.5 |  |  |  | = | 432 | Sft:
| Verndhas | 1 | x | 25.13 | x | 8 | x | 1 |  |  |  | = | 201.04 | Sft:
| Court Yard | 1 | x | 25.87 | x | 19.25 | x | 1 |  |  |  | = | 497.9975 | Sft:
[11 empty] | Total | = | 1131.0375 | Sft:
16 | White washing 03 coats.
|  | 1 | Qty of Item No: 12 | [8 empty] | = | 2376.84 | Sft:
[11 empty] | Total | = | 2376.84 | Sft:
17 | Colour washing two coats.
|  |  | Qty of Item No: 12 | [8 empty] | = | 2376.84 | Sft:
[11 empty] | Total | = | 2376.84 | Sft:
18 | Preparing surface & painting doors
| Doors | 2 | x | 1 | x | 4 | x | 7 |  |  |  | = | 56 | Sft:
| Doors | 2 | x | 2 | x | 3.5 | x | 7 |  |  |  | = | 98 | Sft:
| Windows | 2 | x | 2 | x | 4 | x | 4 |  |  |  | = | 64 | Sft:
| Windows | 4 | x | 2 | x | 4 | x | 6 |  |  |  | = | 192 | Sft:
[11 empty] | Total | = | 410 | Sft:
19 | Borrowpit Excavation undressed lead up to 100 ft:
| Back Side | 2 | x | 43.3 | x | 10 | x | 2 |  |  |  | = | 1732 | Cft:
| Back Side | 2 | x | 47 | x | 10 | x | 2 |  |  |  | = | 1880 | Cft:
[11 empty] | Total | = | 3612 | Cft:
20 | Dressing & Leveling of Earth work
|  |  | Qty of Item No: 19 | [8 empty] | = | 3612 | Sft:
[11 empty] | Total | = | 3612 | Sft:
21 | Carriage of 100 Cft:/ 5 tones
|  |  | Qty of Item No: 19 | [8 empty] | = | 3612 | Sft:
[11 empty] | Total | = | 3612 | Sft:
22 | Earth Filling over roof i/c watering remming with 1" mud plaster
|  | 1 | x | 1 | x | 27.37 | x | 23.37 |  |  |  | = | 639.6369 | Cft:
[11 empty] | Total | = | 639.6369 | Cft:
Assistant Executive Engineer
Mirokhan Drainage Sub Division
Larkana