## ABSTRACT LDD
BD-5
Appendix-D to Bid
BILL OF QUANTITIES (BOQs)
Bill No: 3
NAME OF WORK: ESTIMATE FOR CONSTRUCTION OF LEADING CHANNEL / DISCHARGE BOX AT NAUDERO (MAHOTA) PUMPING STATION.
S. No | Description | Quantity |  | Rate | Unit | Amount
1 | Dismantling Cement concrete reinforced separting reinformcement from concrete cleaning & strenghtening the same (Page No:11, Item No: 20) | 231 | Cft: | 5445 | %Cft | 12577.95
2 | Dismantling brick work in lime or Cement mortar (Page No:11, Item No:13) | 9045 | Cft: | 1285.63 | %Cft | 116285.2335
3 | Borrowpit Excavation undressed lead up to 100 ft: (a) ordinary soil (Page No: 1, Item No: 3 (a) | 26520 | Cft: | 2117.5 | %oCft | 56156.1
4 | Supplying of clean screened (River or Pit) sand within 5 chain including removal of top crust of earth or over burden and royalty to the Government or cost to the private owner (P-6 Item No: 36) | 22400 | Cft: | 420 | %oCft | 9408
5 | Dressing and leveling of Earth work to designed section etc complete. b) in ordinary or hard soil (Page-3, Item No.11b) | 48920 | Cft: | 187.55 | %o Cft: | 9174.946
6 | Carriage of 100 Cft:/ 5 tones of all material like stone aggregate, spwal, coal, lime, surkhi etc B G. rail fastening points and crossing bridges, girders, pipes, 10” x 5”or 1000 mounds of fuel wood by trucks or any other means owned by the contractors. (Average 03 miles. Rate analysis attached) | 48920 | Cft: | 579.41 | %Cft | 283447.372
7 | Excavation in foundation of buildings, bridges & other structure i/c dag bellings, dressing refilling around the structures with excavated earth watering & remaining lead up to 5 ft: in ordinary soil (P-4 Item No.18 (b) | 21504 | Cft: | 3176.25 | %o Cft: | 68302.08
8 | Cement concrete plain i/c placing compacting finishing and curing complete i/c screening and washing of stone aggregate With out shuttering ratio 1:3:6 (P-18 Item No: 5 (h) | 10752 | Cft: | 12595 | % Cft: | 1354214.4
9 | (a) R.C.C. work in roof slab beams, columns rafts, lintels and other structural members laid in situ or pre cast laid in position complete in all respects. (i) Ratio 1:2:4 90 lbs cement 2 cft: sand 4 cft: shingle 1/8” to 1/4” gauge. (P-15&16 Item-6 (i) | 19482 | Cft: | 337 | P. Cft: | 6565434
10 | Fabrication of mild steel reinforcement for cement, concrete including cutting bending lying in position making joints and fastenings including cost of binding wire also includes removal of rust from bars. (Page No: 16 Item No: 08 (a) | 1043.6786 | Cwt: | 4820.2 | P.Cwt: | 5030739.45
11 | Rehandling of earthwork. (b) Up to a lead of 50 ft: (P-2 Item No: 09 | 26520 | Cft: | 1058.75 | %o Cft: | 28078.05
12 | Stone filing dry hand packed as filling behind retaining walls or in pitching and aprons.(P- 30, Item No:16) | 20000 | Cft: | 2684 | % Cft: | 536800
13 | Cement Plaster 1:3 up to 12' height (P-51 Item No:10 (b) | 1340 | Sft: | 2344.59 | % Sft: | 31417.506
|  |  | Total Rs: |  |  | 14102035.0875
Executive Engineer
Larkana Drainage Division
Larkana

## Cartage LDD
CARTAGE & MATERIAL STATEMENT
NAME OF WORK: ESTIMATE FOR CONSTRUCTION OF LEADING CHANNEL / DISCHARGE BOX AT NAUDERO (MAHOTA) PUMPING STATION.
S.No | I t e m | Material for % Cft:/Sft: |  |  |  | Quantity | Cement Bags | Hill Sand Cft: | Bajri Shingle Cft: | Bricks Nos: | Steel Ton | Stone Cft:
|  | C bag | Sand | B/S | Bricks
1 | Cement Concrete plain Ratio 1:3:6 | 13 | 46 | 92 | 0 | 10752 | 1397.76 | 4945.92 | 9891.84 | 0 | 0 | 0
2 | R.C.C work Ratio 1:2:4 | 17.6 | 44 | 88 | 0 | 19482 | 3428.832 | 8572.08 | 17144.16 | 0 | 0 | 0
3 | Cement Plaster Ratio 1:3 1/2” thick | 1.31 | 5.1 | 0 | 0 | 1340 | 0 | 0 | 0 | 0 | 0 | 0
4 | Fabrication of Mild steel | 256.55x 1.1/20= Ton |  | 0 | 0 | 1043.6786 | 0 | 0 | 0 | 0 | 57.4023 | 0
5 | Stone filling | 6250x120/100= Cft: |  | 0 | 0 | 20000 | 0 | 0 | 0 | 0 | 0 | 24000
|  | R A T E S |  |  |  | Total | 4826.592 | 13518 | 27036 | 0 | 57.4023 | 24000
|  | Mile | Cement | Bricks | Others | Say | 1032 | 3106 | 4282 | 56422 | 7.81 | 2376
|  | 1st | 6.1 | 325.6 | 407 | Station | Rohri | Sui | Arrore | Larkana | Karachi | Arrore
|  | 2nd | 1.43 | 76.4 | 95.52 | Total M | 72 | 142 | 78 | 8 | 305 | 78
|  | 3rd | 0 | 61.51 | 76.89 | Rate | 47.13 | 5200.12 | 3116.28 | 669.64 | 10507.4 | 3116.28
|  | 4th | 0 | 56.36 | 70.45 | Unit | P.Bag | P. % Cft: | P. % Cft: | %o Nos: | P-5 Ton | P. % Cft:
|  | 5th | 0 | 51.54 | 64.43 | Amount | 48638.16 | 161515.7272 | 133439.1096 | 37782.4281 | 16412.5588 | 74042.8128
|  | 6th | 0 | 46.13 | 57.67
|  | Total | 7.53 | 617.54 | 771.96 | Total Rs: | 471830.7965
|  | 7th | 0.6 | 26.05 | 32.56 | Say Rs: | 471830.7965
Assistant Executive Engineer
Naudero Drainage Sub Division
Larkana

## M Ment
MEASUREMENT SHEET
NAME OF WORK: ESTIMATE FOR CONSTRUCTION OF LEADING CHANNEL / DISCHARGE BOX AT NAUDERO (MAHOTA) PUMPING STATION.
S.# | Description of Item | No | x | L | x | B | x | D | = | Quantity
1 | Dismantling of R.C.C
| Slab for VRB | 1 | × | 22 | × | 14 | × | 0.75 | = | 231 | Cft:
[7 empty] | Total |  | = | 231 | Cft:
2 | Dismantling Pacca brick work
| Abutment | 1 | x | 84 | x | 6+1.5 | x | 6 | = | 1890 | Cft:
2
| Abutment | 1 | x | 70 | x | 6+1.5 | x | 6 | = | 1575 | Cft:
2
| Abutment | 1 | x | 100 | x | 6+1.5 | x | 6 | = | 2250 | Cft:
2
| Abutment | 1 | x | 28 | x | 6+1.5 | x | 6 | = | 630 | Cft:
2
| Abutment | 1 | x | 120 | x | 6+1.5 | x | 6 | = | 2700 | Cft:
2
[7 empty] | Total |  | = | 9045 | Cft:
3 | Borrowpit Excavation undressed
| Approches | 3 | × | 80 | × | 5 + 12 | × | 6 | = | 12240 | Cft:
2
| Approches | 2 | × | 90 | × | 5 + 12 | × | 6 | = | 9180 | Cft:
2
| Approches | 2 | × | 30 | × | 5 + 12 | × | 6 | = | 3060 | Cft:
2
| Approches | 1 | × | 40 | × | 5 + 12 | × | 6 | = | 2040 | Cft:
2
[7 empty] | Total |  | = | 26520 | Cft:
4 | Supply of Clean Screened (River or pit)
| Filling under brick pitching behind R/Wall | 2 | × | 100 | × | 12 + 16 | × | 8 | = | 22400 | Cft:
2
[7 empty] | Total |  | = | 22400 | Cft:
5 | Dressing & Levelling
|  | Qty: same as item No: (3+4) | [6 empty] | = | 48920 | Cft:
[7 empty] | Total |  | = | 48920 | Cft:
6 | Carriage of 100 cft: 5 tone of all material
|  | Qty: same as item No: (3+4) | [6 empty] | = | 48920 | Cft:
[7 empty] | Total |  | = | 48920 | Cft:
7 | Excavation in foundation
| Bed for Leading Channel | 1 | x | 80 | x | 32 | x | 3 | = | 7680 | Cft:
| Bed for Leading Channel | 1 | x | 104 | x | 32 | x | 3 | = | 9984 | Cft:
| Bed for Leading Channel | 1 | x | 40 | x | 32 | x | 3 | = | 3840 | Cft:
[7 empty] | Total |  | = | 21504 | Cft:
8 | C.C.Plain i/c placing 1:3:6
| Bed for Leading Channel | 1 | x | 80 | x | 32 | x | 1.5 | = | 3840 | Cft:
| Bed for Leading Channel | 1 | x | 104 | x | 32 | x | 1.5 | = | 4992 | Cft:
| Bed for Leading Channel | 1 | x | 40 | x | 32 | x | 1.5 | = | 1920 | Cft:
[7 empty] | Total |  | = | 10752 | Cft:
9 | R.C.C work 1:2:4
| Slab for VRB | 1 | × | 22 | × | 14 | x | 1 | = | 308 | Cft:
| Parapit Wall | 2 | × | 14 | × | 1 | x | 3 | = | 84 | Cft:
| Bed for Leading Channel | 1 | x | 80 | x | 32 | x | 1.5 | = | 3840 | Cft:
| Bed for Leading Channel | 1 | x | 104 | x | 32 | x | 1.5 | = | 4992 | Cft:
| Bed for Leading Channel | 1 | x | 40 | x | 32 | x | 1.5 | = | 1920 | Cft:
| Side Walls | 1 | x | 84 | x | 4+1.5 | x | 6 | = | 1386 | Cft:
2
| Side Walls | 1 | x | 70 | x | 4+1.5 | x | 6 | = | 1155 | Cft:
2
| Side Walls | 1 | x | 100 | x | 4+1.5 | x | 6 | = | 1650 | Cft:
2
| Side Walls | 1 | x | 28 | x | 4+1.5 | x | 6 | = | 462 | Cft:
2
| Side Walls | 1 | x | 90 | x | 4+1.5 | x | 6 | = | 1485 | Cft:
2
| Side Walls | 1 | x | 40 | x | 4+1.5 | x | 8 | = | 880 | Cft:
2
| Side Walls | 2 | x | 30 | x | 4+1.5 | x | 8 | = | 1320 | Cft:
2
[7 empty] | Total |  | = | 19482 | Cft:
10 | Fabrication of Mild Steel
|  | 19482 |  |  | x | 6 | / | 112 | = | 1043.6786 | Cwt:
[7 empty] | Total |  | = | 1043.6786 | Cwt:
11 | Rehandling of Earth Work
| Qty: Same as Item 3 |  |  | 26520 |  |  |  |  | = | 26520 | Cft:
[7 empty] | Total |  | = | 26520 | Cft:
12 | Stone filling dry hand
|  | 1 | x | 50 | x | 50 | x | 8 | = | 20000 | Cft:
[7 empty] | Total |  | = | 20000 | Cft:
13 | Cement Plaster 1:3 up to 12' height (b) 1/2" thick
| Retaining Wall for Rice Canal | 1 | x | 100 | x | 10 |  |  | = | 1000 | Cft:
| Retaining Wall for Sides | 2 | x | 17 | x | 10 |  |  | = | 340 | Cft:
[7 empty] | Total |  | = | 1340 | Sft:
Assistant Executive Engineer
Naudero Drainage Sub Division
Larkana