## ABSTRACT LDD
BD-4
Appendix-D to Bid
BILL OF QUANTITIES (BOQs)
Bill No: 2
NAME OF WORK: ESTIMATE FOR EXTENSION OF ROAD BRIDGE ALONG MIROKHAN MAIN DRAIN @ RD-37+500.
S. No | Description | Quantity |  | Rate | Unit | Amount
1 | Dismantling & Removing of Road Metaling. (Page No:14, Item No: 51) | 540 | Cft: | 605 | %Cft | 3267
2 | Dismantling brick work in lime or Cement mortar (Page No:10, Item No:13) | 3705 | Cft: | 1285.63 | %Cft | 47632.5915
3 | Dismantling Cement Concretr Plain 1:3:6 (Page No:10, Item No:19(b) | 1088 | Cft: | 1306.8 | %Cft | 14217.984
4 | Excavation in foundation of buildings, bridges & other structure i/c dag bellings, dressing refilling around the structures with excavated earth watering & remaining lead up to 5 ft: in ordinary soil (P-4 Item No.18 (b) | 28800 | Cft: | 3176.25 | %0 Cft: | 91476
5 | Extra for wet earth work (P-3 Item No:15) | 21600 | Cft: | 1058.75 | %0 Cft: | 22869
6 | Borrowpit Excavation undressed lead up to 100 ft: (a) ordinary soil (Page No: 1, Item No: 3 (a) | 112800 | Cft: | 2117.5 | %0 Cft | 238854
7 | Rehandling of earthwork. (b) Up to a lead of 50 ft: (P-2 Item No: 09 | 96000 | Cft: | 1058.75 | %0 Cft: | 101640
8 | Carriage of 100 Cft:/ 5 tones of all material like stone aggregate, spwal, coal, lime, surkhi etc B G. rail fastening points and crossing bridges, girders, pipes, 10” x 5”or 1000 mounds of fuel wood by trucks or any other means owned by the contractors. (Average 03 miles. Rate analysis attached) | 16800 | Cft: | 579.41 | %Cft | 97340.88
9 | Dressing and leveling of Earth work to designed section etc complete. b) in ordinary or hard soil (Page-3, Item No.11b) | 16800 | Cft: | 187.55 | %0 Cft: | 3150.84
10 | Cement concrete plain i/c placing compacting finishing and curing complete i/c screening and washing of stone aggregate With out shuttering ratio 1:3:6 (P-18 Item No: 5 (h) | 2260 | Cft: | 12595 | % Cft: | 284647
11 | (a) R.C.C. work in roof slab beams, columns rafts, lintels and other structural members laid in situ or pre cast laid in position complete in all respects. (i) Ratio 1:2:4 90 lbs cement 2 cft: sand 4 cft: shingle 1/8” to 1/4” gauge. (P-15&16 Item-6 (i) | 5460.5 | Cft: | 337 | P. Cft: | 1840188.5
12 | Fabrication of mild steel reinforcement for cement, concrete including cutting bending lying in position making joints and fastenings including cost of binding wire also includes removal of rust from bars. (Page No: 16 Item No: 08 (a) | 341.2812 | Cwt: | 4820.2 | P.Cwt: | 1645043.8813
13 | Pacca brick work other than buildings i/c stricking of joints up to 20 ft: height in cement sand mortar 1:3 (Page No: 21 item No:7 (i) (b) | 7479 | Cft: | 13387.69 | % Cft: | 1001265.3351
14 | Cement pointing struck joints on walls 1 : 3 (GSS-2012 P – 52 Item No: 19 (a). | 1908 | Sft: | 1213.58 | %Sft | 23155.1064
15 | Full hire charges of the Pumping set per day inclusive of wages of driver and Assistant fuel or electric energy, plat forms required for placing Pumps etc. @ lower depths with suction and delivery pipes for pumping out water found at various depths from trenches i/c the cost of erection & dismantling after completion of the job. (iv) Hire charges of pumping set of up to 10 HP Pumping out water from 15' deep trench (P-76 Item-23 (PHED) 2012 | 240 | days | 2000 | P.day | 480000
16 | For working the pump beyond 8 Hours the following payment Shall be made. The hire of the Pumping set it self being for 24 Hours (ii) for a pumping set of Upto 10 HP (but not less than 5 HP). (P-77, Item-23 Note (ii) (PHED) 2012 | 3840 | Hrs: | 188 | P.Hrs | 721920
|  |  | Total Rs: |  |  | 6613401.1183
Executive Engineer
Larkana Drainage Division
Larkana

## Cartage LDD
CARTAGE & MATERIAL STATEMENT
NAME OF WORK: ESTIMATE FOR EXTENSION OF ROAD BRIDGE ALONG MIROKHAN MAIN DRAIN @ RD-37+500.
S.No | I t e m | Material for % Cft:/Sft: |  |  |  | Quantity | Cement Bags | Hill Sand Cft: | Bajri Shingle Cft: | Bricks Nos: | Steel Ton | Stone Cft: | RCC Pipe
|  | C bag | Sand | B/S | Bricks
1 | Cement Concrete plain Ratio 1:3:6 | 13 | 46 | 92 | 0 | 2260 | 293.8 | 1039.6 | 2079.2 | 0 | 0 | 0 | 0
2 | Pacca Brick work Ratio 1:5 | 6 | 22.5 | -- | 1350 | 7479 | 448.74 | 1682.775 | 0 | 100966.5 | 0 | 0 | 0
3 | R.C.C work Ratio 1:2:4 | 17.6 | 44 | 88 | 0 | 5460.5 | 961.048 | 2402.62 | 4805.24 | 0 | 0 | 0 | 0
4 | Cement Pointing Ratio 1:3 | 0.54 | 2 | 0 | 0 | 1908 | 10.3032 | 38.16 | 0 | 0 | 0 | 0 | 0
5 | Fabrication of Mild steel | 1067x 1.1/20= Ton |  | 0 | 0 | 341.2812 | 0 | 0 | 0 | 0 | 18.7705 | 0 | 0
|  | R A T E S |  |  |  | Total | 1713.8912 | 5163.155 | 6884.44 | 100966.5 | 18.7705 | 0 | 0
|  | Mile | Cement | Bricks | Others | Say | 1713.8912 | 5163.155 | 6884.44 | 100966.5 | 18.7705 | 0 | 0
|  | 1st | 6.1 | 325.6 | 407 | Station | Rohri | Sui | Arrore | Larkana | Karachi | Arrore | Larkana
|  | 2nd | 1.43 | 76.4 | 95.52 | Total M | 72 | 142 | 78 | 12 | 305 | 78 | 12
|  | 3rd | 0 | 61.51 | 76.89 | Rate | 47.13 | 5200.12 | 3116.28 | 773.84 | 10507.4 | 3116.28 | 773.84
|  | 4th | 0 | 56.36 | 70.45 | Unit | P.Bag | P. % Cft: | P. % Cft: | %o Nos: | P-5 Ton | P. % Cft: | P. % Cft:
|  | 5th | 0 | 51.54 | 64.43 | Amount | 80775.6923 | 268490.2558 | 214538.4268 | 78131.9164 | 39445.7647 | 0 | 0
|  | 6th | 0 | 46.13 | 57.67
|  | Total | 7.53 | 617.54 | 771.96 | Total Rs: | 681382.0559
|  | 7th | 0.6 | 26.05 | 32.56 | Say Rs: | 681382.0559
Assistant Executive Engineer
Naudero Drainage Sub Division
Larkana

## M Ment
MEASUREMENT SHEET
NAME OF WORK: ESTIMATE FOR EXTENSION OF ROAD BRIDGE ALONG MIROKHAN MAIN DRAIN @ RD-37+500.
S.# | Description of Item | No | x | L | x | B | x | D | = | Quantity
1 | Dismantling & Removing of Road Metaling
|  | 1 | × | 30 | × | 18 | × | 1 | = | 540 | Cft:
[7 empty] | Total |  | = | 540 | Cft:
2 | Dismantling brick work in lime or Cement mortar
| Wing Wall of Raod Bridge | 2 | x | 38 | x | 1.5+6 | x | 13 | = | 3705 | Cft:
2
[7 empty] | Total |  | = | 3705 | Cft:
3 | Dismantling Cement Concretr Plain 1:3:6
| Abutment | 1 | × | 30 | × | 8 | × | 2 | = | 480 | Cft:
| Wing Wall of Raod Bridge | 2 | × | 38 | × | 8 | × | 1 | = | 608 | Cft:
[7 empty] | Total |  | = | 1088 | Cft:
4 | Excavation in foundation of buildings,
| Abutment & Pier | 1 | × | 40 | × | 30 | × | 16 | = | 19200 | Cft:
| Wing Wall of Raod Bridge | 1 | × | 40 | × | 15 | × | 16 | = | 9600 | Cft:
[7 empty] | Total |  | = | 28800 | Cft:
5 | Extra for wet earth work
|  | 75% Qty: of Item No: 4 | [6 empty] | = | 21600 | Cft:
[7 empty] | Total |  | = | 21600 | Cft:
6 | Borrowpit Excavation undressed lead
| a) Diversion for Convenience / Raod | 1 | x | 200 | x | 20+60 | x | 12 | = | 96000 | Cft:
2
| b) Earth filling behind R/W | 1 | x | 40 | x | 30+40 | x | 12 | = | 16800 | Cft:
2
[7 empty] | Total |  | = | 112800 | Cft:
7 | Rehandling of earthwork.
|  | Qty: of Item No: 6 (a) | [6 empty] | = | 96000 | Cft:
[7 empty] | Total |  | = | 96000 | Cft:
8 | Carriage of 100 Cft:/ 5 tones
|  | Qty: of Item No: 6 (b) | [6 empty] | = | 16800 | Cft:
[7 empty] | Total |  | = | 16800 | Cft:
9 | Dressing and leveling of Earth work
|  | Qty: of Item No: 6 (b) | [6 empty] | = | 16800 | Cft:
[7 empty] | Total |  | = | 16800 | Cft:
10 | Cement concrete plain 1:3:6
| Abutment & Pier | 1 | × | 36 | × | 30 | × | 1.5 | = | 1620 | Cft:
| Wing Wall of Raod Bridge | 2 | × | 40 | × | 8 | × | 1 | = | 640 | Cft:
[7 empty] | Total |  | = | 2260 | Cft:
11 | R.C.C. work in roof slab beams,
| Raft | 1 | × | 36 | × | 30 | x | 2 | = | 2160 | Cft:
| Wing Wall | 2 | × | 40 | × | 8 | x | 2 | = | 1280 | Cft:
| Base Plate over Abutment & P | 2 | × | 30 | × | 2.5 | x | 1 | = | 150 | Cft:
| Base Plate over Wing Wall | 2 | × | 36 | × | 1.5 | x | 1 | = | 108 | Cft:
| Beam | 5 | × | 30 | × | 1.5 | x | 2 | = | 450 | Cft:
| Top Slab | 1 | × | 25 | × | 30 | x | 1.5 | = | 1125 | Cft:
| Parapet Wall | 2 | x | 25 | x | 1.5+1 | x | 3 | = | 187.5 | Cft:
2
[7 empty] | Total |  | = | 5460.5 | Cft:
12 | Fabrication of mild steel reinforcement
|  | 5460.5 |  |  | x | 7 | / | 112 | = | 341.2812 | Cwt:
[7 empty] | Total |  | = | 341.2812 | Cwt:
13 | Pacca brick work other than buildings
1st Step
| Abutment | 1 | × | 33 | × | 8 | x | 1 | = | 264 | Cft:
| Pier | 1 | × | 33 | × | 6 | x | 1 | = | 198 | Cft:
| Wing Wall | 2 | × | 38 | × | 7 | x | 1 | = | 532 | Cft:
2nd Step
| Abutment | 2 | × | 32 | × | 7 | x | 1 | = | 448 | Cft:
| Pier | 1 | × | 32 | × | 5 | x | 1 | = | 160 | Cft:
| Wing Wall | 1 | × | 37 | × | 6 | x | 1 | = | 222 | Cft:
3rd Step
| Abutment | 1 | x | 30 | x | 2.5+6 | x | 10 | = | 1275 | Cft:
2
| Pier | 1 | × | 30 | × | 2.5 | x | 8 | = | 600 | Cft:
| Wing Wall | 2 | x | 36 | x | 1.5+6 | x | 14 | = | 3780 | Cft:
2
[7 empty] | Total |  | = | 7479 | Cft:
14 | Cement pointing struck joints on walls 1 : 3
| Abutment | 1 | × | 1 | × | 30 | x | 10 | = | 300 | Cft:
| Pier | 1 | × | 2 | × | 30 | x | 10 | = | 600 | Cft:
| Wing Wall | 1 | × | 2 | × | 36 | x | 14 | = | 1008 | Cft:
[7 empty] | Total |  | = | 1908 | Sft:
15 | Full hire charges of the Pumping set per day
| Road Bridge | 1 | × | 4 | x | 60 | × | 0 |  | 240 | Sft:
[7 empty] | Total |  | = | 240 | Sft:
16 | For working the pump beyond 8 Hours
| Road Bridge | 1 | × | 4 | x | 60 | × | 16 |  | 3840 | Sft:
[7 empty] | Total |  | = | 3840 | Sft:
Assistant Executive Engineer
Naudero Drainage Sub Division
Larkana