## ABSTRACT LDD
BD-4
Appendix-D to Bid
BILL OF QUANTITIES (BOQs)
Bill No: 2
Name of Work: Construction of Retaining Wall along 2R Sub Drain of SKT System from RD-43 to 43+500.
S. No | Description | Quantity |  | Rate | Unit | Amount
1 | Excavation in foundation of buildings, bridges & other structure i/c dag bellings, dressing refilling around the structures with excavated earth watering & remaining lead up to 5 ft: in ordinary soil (P-4 Item No.18 (b) | 18000 | Cft: | 3176.25 | %0Cft | 57172.5
2 | Cement concrete plain i/c placing compacting finishing and curing complete i/c screening and washing of stone aggregate With out shuttering ratio 1:4:8 (P-15 Item No: 5 (i) | 3000 | Cft: | 11288.75 | % Cft: | 338662.5
3 | Cement concrete plain i/c placing compacting finishing and curing complete i/c screening and washing of stone aggregate With out shuttering ratio 1:3:6 (P-15 Item No: 5 (h) | 3000 | Cft: | 12595 | % Cft: | 377850
4 | Pacca brick work in foundation & plinth in cement sand morter ratio 1:4 (Page No: 19 item No:4(i) | 4500 | Cft: | 12501.41 | % Cft: | 562563.45
5 | Pacca brick work other than buildings i/c stricking of joints up to 20 ft: height in cement sand mortar 1:3 (Page No: 21 item No:7(i) (b) | 5827.5 | Cft: | 13387.69 | % Cft: | 780167.6347
6 | Erection and removal of centering for RCC or plain cement concrete work of Deodar wood 2nd class Horizontal (P-17,Item-19 a (ii) | 1258 | Sft: | 7000 | % Sft | 88060
7 | Cement concrete plain i/c placing compacting finishing and curing complete i/c screening and washing of stone aggregate With out shuttering ratio 1:2:4. (P-15 Item No: 5 (f) | 288.9862 | Cft: | 14429.25 | % Cft: | 41698.5413
8 | Cement Pointing struck joints 1:2 (P-52 item No:19 (a) | 1000 | Sft: | 1287.44 | % Sft: | 12874.4
9 | Cement Plaster 3/4" thick up to 20' height 1:3 (P-51 item No:10 (c) | 2620 | Sft: | 2795.3 | % Sft: | 73236.86
10 | Extra for wet earth work (P-3 Item No:15) | 9000 | Cft: | 1058.75 | %o Cft: | 9528.75
11 | Borrowpit Excavation undressed lead up to 100 ft: (a) ordinary soil (Page No: 1, Item No: 3 (a) | 11556 | Cft: | 2117.5 | %oCft | 24469.83
12 | Dressing and leveling of Earth work to designed section etc complete. b) in ordinary or hard soil (Page-3, Item No.11b) | 11556 | Cft: | 187.55 | %o Cft: | 2167.3278
13 | Full hire charges of the Pumping set per day inclusive of wages of driver and Assistant fuel or electric energy, plat forms required for placing Pumps etc. @ lower depths with suction and delivery pipes for pumping out water found at various depths from trenches i/c the cost of erection & dismantling after completion of the job. (iv) Hire charges of pumping set of up to 10 HP Pumping out water from 15' deep trench (P-76 Item-23 (PHED) 2012 | 30 | Day | 1500 | P.D | 45000
14 | For working the pump beyond 8 Hours the following payment Shall be made. The hire of the Pumping set it self being for 24 Hours (ii) for a pumping set of Upto 10 HP (but not less than 5 HP). (P-77, Item No-23 Note (ii)) (PHED) 2012 | 480 | Hrs | 188 | P.Hrs | 90240
15 | Providing, Laying RCC Pipes & Collars of Class 'B' and fixing in trench i/c cutting, fitting & jointing with maxphalt composition & cement mortar (1:1) i/c testing with water to a head of 22.5 meter or 75 ft: (P-15 Item-A-2 (e) (PHED) 2012 | 224 | Rft | 286 | P.Rft | 64064
16 | Rehandling of earthwork. (b) Up to a lead of 50 ft: (P-2 Item No:-9 | 11556 | Cft: | 1058.75 | %oCft | 12234.915
|  |  | Total Rs: |  |  | 2579990.7088
Executive Engineer
Larkana Drainage Division
Larkana

## Cartage LDD
CARTAGE & MATERIAL STATEMENT
Name of Work: Construction of Retaining Wall along 2R Sub Drain of SKT System from RD-43 to 43+500.
S.# | I t e m | Material for % Cft:/Sft: |  |  |  | Quantity | Cement Bags | Hill Sand Cft: | Bajri Shingle Cft: | Bricks Nos: | Steel Ton | R.CC Pipe
|  | C bag | Sand | B/S | Bricks
1 | Cement Concrete plain Ratio 1:4:8 | 9 | 48 | 96 | 0 | 3000 | 270 | 1440 | 2880 | 0 | 0 | 0
2 | Cement Concrete plain Ratio 1:3:6 | 13 | 46 | 92 | 0 | 3000 | 390 | 1380 | 2760 | 0 | 0 | 0
3 | Pacca Brick work Ratio 1:3 | 6 | 22.5 | -- | 1350 | 5827.5 | 349.65 | 1311.1875 | 0 | 78671.25 | 0 | 0
4 | Pacca Brick work Ratio 1:4 | 4.77 | 24 | 0 | 1350 | 4500 | 214.65 | 1080 | 0 | 60750 | 0 | 0
5 | Cement Concrete plain Ratio 1:2:4 | 17.6 | 44 | 88 | 0 | 288.9862 | 50.8616 | 127.1539 | 254.3079 | 0 | 0 | 0
6 | Cement Pointing Ratio 1:3 | 0.54 | 2 | 0 | 0 | 1000 | 5.4 | 20 | 0 | 0 | 0 | 0
7 | Cement Plaster 1:3 1/2 thick | 1.31 | 5.1 | 0 | 0 | 2620 | 34.322 | 133.62 | 0 | 0 | 0 | 0
8 | R.C.C Pipe |  |  |  |  | 224 | 0 | 0 | 0 | 0 | 0 | 224
|  | R A T E S |  |  |  | Total | 1314.8836 | 5491.9614 | 5894.3079 | 139421.25 | 0 | 224
|  | Mile | Cement | Bricks | Others | Say | 1314.8836 | 5491.9614 | 5894.3079 | 139421.25 | 0 | 224
|  | 1st | 6.1 | 325.6 | 407 | Station | Rohri | Sui | Arrore | Larkana | Karachi | Larkana
|  | 2nd | 1.43 | 76.4 | 95.52 | Total M | 108 | 178 | 114 | 48 | 341 | 48
|  | 3rd | 0 | 61.51 | 76.89 | Rate | 68.73 | 6372.28 | 4288.44 | 1711.64 | 11679.56 | 1711.64
|  | 4th | 0 | 56.36 | 70.45 | Unit | P.Bag | P. % Cft: | P. % Cft: | %o Nos: | P-5 Ton | P. % Cft:
|  | 5th | 0 | 51.54 | 64.43 | Amount | 90371.9478 | 349963.1597 | 252773.8558 | 238638.9883 | 0 | 3834.0736
|  | 6th | 0 | 46.13 | 57.67
|  | Total | 7.53 | 617.54 | 771.96 | Total Rs: | 935582.0253
|  | 7th | 0.6 | 26.05 | 32.56 | Say Rs: | 935582.0253
Assistant Executive Engineer
Shahdadkot Drainage Sub Division
Larkana

## M Ment
MEASUREMENT SHEET
Name of Work: Construction of Retaining Wall along 2R Sub Drain of SKT System from RD-43 to 43+500.
S.# | Description of Item | No | L B D | [9 empty] | = | Quantity
1 | Excavation in foundation
| Retaining Wall | 1 | x | 500 | x | 6 | + | 12 | / | 2 | x | 4 | = | 18000 | Cft:
[12 empty] | Total | = | 18000 | Cft:
2 | C.C.Plain i/c placing 1:4:8
| Retaining Wall | 1 | x | 500 | x | 6 | x | 1 |  |  |  |  | = | 3000 | Cft:
[12 empty] | Total | = | 3000 | Cft:
3 | C.C.Plain i/c placing 1:3:6
| Retaining Wall | 1 | x | 500 | x | 6 | x | 1 |  |  |  |  | = | 3000 | Cft:
[12 empty] | Total | = | 3000 | Cft:
4 | Pacca Brick work in Foundation Ratio 1:4.
| 1st Step R/Wall | 1 | x | 500 | x | 5 | x | 1 |  |  |  |  | = | 2500 | Cft:
| 2nd Step R/Wall | 1 | x | 500 | x | 4 | x | 1 |  |  |  |  | = | 2000 | Cft:
[12 empty] | Total | = | 4500 | Cft:
5 | Pacca Brick work other then Ratio 1:3.
| Retaining Wall | 1 | x | 500 | x | 1.13 | + | 3.5 | / | 2 | x | 5 | = | 5787.5 | Cft:
| Wing Wall | 2 | x | 2 | x | 2.87 | + | 1.13 | / | 2 | x | 5 | = | 40 | Cft:
[12 empty] | Total | = | 5827.5 | Cft:
6 | Errection & Removal of RCC
| Retaining Wall | 1 | x | 1 | x | 500 | x | 0.5 |  |  |  |  | = | 250 | Sft:
| Wing Wall | 2 | x | 2 | x | 2.87 | x | 0.5 |  |  |  |  | = | 5.74 | Sft:
| Wing Wall Faces | 2 | x | 2 | x | 1.13 | x | 0.5 |  |  |  |  | = | 2.26 | Sft:
| For C.C Bed | 1 | x | 2 | x | 500 | x | 1 |  |  |  |  | = | 1000 | Sft:
[12 empty] | Total | = | 1258 | Sft:
7 | C.C.Plain 1:2:4
| Retaining Wall | 1 | x | 500 | x | 1.13 | x | 0.5 |  |  |  |  | = | 282.5 | Cft:
| Wing Wall | 2 | x | 2 | x | 2.87 | x | 1.13 | x | 0.5 |  |  | = | 6.4862 | Cft:
[12 empty] | Total | = | 288.9862 | Cft:
8 | Cement Pointing Struck Joints 1:3
| Retaining Wall out side | 1 | x | 500 | x | 2 | [6 empty] | = | 1000 | Sft:
[12 empty] | Total | = | 1000 | Sft:
9 | Cement Plaster 3/4" thick
| Retaining Wall in side | 1 | x | 500 | x | 5 | [6 empty] | = | 2500 | Sft:
| Wing Wall | 2 | x | 2 | x | 4 | x | 5 |  |  |  |  | = | 80 | Sft:
| Wing Wall Faces | 2 | x | 2 | x | 1.13 | + | 2.87 | / | 2 | x | 5 | = | 40 | Sft:
[12 empty] | Total | = | 2620 | Sft:
10 | Extra for wet earth work
| Retaining Wall | 50% Qty of Item No: 1 |  |  |  |  | = | 18000 |  |  | / | 2 | = | 9000 | Cft:
[12 empty] | Total | = | 9000 | Cft:
11 | Borrowpit Excavation
| A) Bundhas | 3 | x | 26 | x | 8 | + | 18 | / | 2 | x | 4 | = | 4056 | Cft:
| B) Behind R/Wall | 1 | x | 500 | x | 8 | + | 12 | / | 2 | x | 1.5 | = | 7500 | Cft:
[12 empty] | Total | = | 11556 | Cft:
12 | Dressing and leveling
| Retaining Wall |  | Qty of Item No: 11 | [9 empty] | = | 11556 | Cft:
[12 empty] | Total | = | 11556 | Cft:
13 | Full hire charges
| Retaining Wall | 1 | x | 2 | x | 15 | [6 empty] | = | 30 | Days
[12 empty] | Total | = | 30 | Days
14 | For working the pump
| Retaining Wall | 2 | x | 15 | x | 16 | [6 empty] | = | 480 | H
[12 empty] | Total | = | 480 | H
15 | Providing, Laying RCC Pipes
| Retaining Wall | 7 | x | 4 | x | 8 | [6 empty] | = | 224 | Rft:
[12 empty] | Total | = | 224 | Rft:
16 | Rehandling of earthwork.
|  |  | Qty of Item No: 11 | [9 empty] | = | 11556 | Cft:
[12 empty] | Total | = | 11556 | Cft:
Assistant Executive Engineer
Shahdadkot Drainage Sub Division
Larkana