## Abstract
BD-3
Appendix-D to Bid
BILL OF QUANTITIES (BOQs)
Bill No: 1
NAME OF WORK: REHABILATATION OF NAUDERO BRANCH DRAIN FROM RD-0 TO 71.
S.# | QTY |  | ITEMS | RATE | PER | AMOUNT
1 | 2877600 | Cft | Earth work Excavation in Irrigation channels, Drains etc dressed to designed section grades and profiles excavated material dispossed off and dressed within 50 feet lead. (Page No:1, Item No: 5 (a) | 2420 | %o Cft | 6963792
2 | 2877600 | Cft | Rehandling of Earth Work (b) up to a lead of 50 ft: P-2 Item No: 9(b) | 1058.75 | %o Cft | 3046659
3 | 2877600 | Cft | Dressing & Leveling of Earth work to designed section etc: complete. (b) in ordinary or hardsoil P-3 Item No:11 (b). | 187.55 | %o Cft | 539693.88
|  |  |  | Total Rs. |  | 10550144.88
Executive Engineer
Larkana Drainage Division
Larkana