## ABSTRACT LDD
BD-4
Appendix-D to Bid
BILL OF QUANTITIES (BOQs)
Bill No: 2
NAME OF WORK: ESTIMATE FOR CONSTRUCTION OF UNDER PASS ALONG MIROKHAN MAIN DRAIN @ RD-142
S. No | Description | Quantity |  | Rate | Unit | Amount
1 | Dismantling brick work in lime or Cement mortar (Page No:10, Item No:13) | 5250 | Cft: | 1285.63 | %Cft | 67495.575
2 | Dismantling Cement Concretr Plain 1:3:6 (Page No:10, Item No:19(b) | 2096 | Cft: | 1306.8 | %Cft | 27390.528
3 | Dismantling & Removing of Road Metaling. (Page No:14, Item No: 51) | 648 | Cft: | 605 | %Cft | 3920.4
4 | Excavation in foundation of buildings, bridges & other structure i/c dag bellings, dressing refilling around the structures with excavated earth watering & remaining lead up to 5 ft: in ordinary soil (P-4 Item No.18 (b) | 160625 | Cft: | 3176.25 | %0 Cft: | 510185.1562
5 | Extra for wet earth work (P-3 Item No:15) | 120468.75 | Cft: | 1058.75 | %0 Cft: | 127546.2891
6 | Rehandling of earthwork. (b) Up to a lead of 50 ft: (P-2 Item No: 09 | 160625 | Cft: | 1058.75 | %0 Cft: | 170061.7188
7 | Extra for every 50ft: additional lead or part there off. Two leads (P-2 Item No:8(a) | 160625 | Cft: | 201.56 | %0 Cft: | 32375.575
8 | Borrowpit Excavation undressed lead up to 100 ft: (a) ordinary soil (Page No: 1, Item No: 3 (a) | 195688 | Cft: | 2117.5 | %0 Cft | 414369.34
9 | Carriage of 100 Cft:/ 5 tones of all material like stone aggregate, spwal, coal, lime, surkhi etc B G. rail fastening points and crossing bridges, girders, pipes, 10” x 5”or 1000 mounds of fuel wood by trucks or any other means owned by the contractors. (Average 03 miles. Rate analysis attached) | 195688 | Cft: | 579.41 | %Cft | 1133835.8408
10 | Earthwork Compaction. (Soft Ordinary or hard soil) (b) Laying earth in 6" layers leveling dressing & watering for composition etc. complete (P-3 Item-13 (b) | 53360 | Cft: | 354 | %0 Cft: | 18889.44
11 | Earthwork Compaction. By sheep foor roller and power roller with optimum moisture content (b) For 90% modified AASHO dainty. (Schedule of Highway) (P-2 Item-7 (a) | 53360 | Cft: | 3975.35 | %0 Cft: | 212124.676
12 | Dressing and leveling of Earth work to designed section etc complete. b) in ordinary or hard soil (Page-3, Item No.11b) | 195688 | Cft: | 187.55 | %0 Cft: | 36701.2844
13 | Cement concrete plain i/c placing compacting finishing and curing complete i/c screening and washing of stone aggregate With out shuttering ratio 1:3:6 (P-18 Item No: 5 (h) | 7720 | Cft: | 12595 | % Cft: | 972334
14 | (a) R.C.C. work in roof slab beams, columns rafts, lintels and other structural members laid in situ or pre cast laid in position complete in all respects. (i) Ratio 1:2:4 90 lbs cement 2 cft: sand 4 cft: shingle 1/8” to 1/4” gauge. (P-15&16 Item-6 (i) | 12971.25 | Cft: | 337 | P. Cft: | 4371311.25
15 | Fabrication of mild steel reinforcement for cement, concrete including cutting bending lying in position making joints and fastenings including cost of binding wire also includes removal of rust from bars. (Page No: 16 Item No: 08 (a) | 775.9587 | Cwt: | 4820.2 | P.Cwt: | 3740276.1516
16 | Pacca brick work other than buildings i/c stricking of joints up to 20 ft: height in cement sand mortar 1:3 (Page No: 21 item No:7 (i) (b) | 9225.7031 | Cft: | 13387.69 | % Cft: | 1235108.5347
17 | Erection and removal of centering for RCC or plain cement concrete work of Deodar wood 2nd class Horizontal (P-17,Item-19 a (ii) | 1040.5 | Sft: | 7000 | % Sft | 72835
18 | Cement concrete plain i/c placing compacting finishing and curing complete i/c screening and washing of stone aggregate With out shuttering ratio 1:2:4 (P-15 & 16 Item No:6 (i) | 150 | Cft: | 337 | % Cft: | 505.5
19 | Cement pointing struck joints on walls 1 : 3 (GSS-2012 P – 52 Item No: 19 (a). | 1578.125 | Sft: | 1213.58 | %Sft | 19151.8094
20 | Full hire charges of the Pumping set per day inclusive of wages of driver and Assistant fuel or electric energy, plat forms required for placing Pumps etc. @ lower depths with suction and delivery pipes for pumping out water found at various depths from trenches i/c the cost of erection & dismantling after completion of the job. (iv) Hire charges of pumping set of up to 10 HP Pumping out water from 15' deep trench (P-76 Item-23 (PHED) 2012 | 240 | days | 2000 | P.day | 480000
21 | For working the pump beyond 8 Hours the following payment Shall be made. The hire of the Pumping set it self being for 24 Hours (ii) for a pumping set of Upto 10 HP (but not less than 5 HP). (P-77, Item-23 Note (ii) (PHED) 2012 | 3840 | Hrs: | 188 | P.Hrs | 721920
22 | Providing, Laying RCC Pipes & Collars of Class 'B' and fixing in trench i/c cutting, fitting & jointing with maxphalt composition & cement mortar (1:1) i/c testing with water to a head of 22.5 meter or 75 ft: (P-15 Item-A-2 (e) (PHED) 2012 | 192 | Rft | 286 | P.Rft | 54912
23 | Construction of Groynes double up to 10' hieght average lead 1 Mile (P-88 Item-25) | 1000 | Sft: | 2663.65 | % Sft: | 26636.5
24 | Earth work Excavation in Irrigation channels, Drains etc dressed to designed section grades and profiles excavated material dispossed off and dressed within 50 feet lead. (Page No:1, Item No: 5 (a) | 10800 | Cft | 2420 | %0 Cft: | 26136
25 | Stone filing dry hand packed as filling behind retaining walls or in pitching and aprons (P- 30, Item-16) | 10800 | Cft: | 2684 | % Cft: | 289872
26 | Formation dressing and preparing sub grade (b) on slope (P-73, Item No:-1) | 34872 | Sft: | 453.75 | % Sft: | 158231.7
27 | Stone pitching including sub base with hammer dressed stone on surface laid in courses including carriage of material within 3 chains (P-31, Item No:-23) | 46590 | Cft: | 5377.63 | % Cft: | 2505437.817
|  |  | Total Rs: |  |  | 17429564.0859
Executive Engineer
Larkana Drainage Division
Larkana

## Cartage LDD
CARTAGE & MATERIAL STATEMENT
NAME OF WORK: ESTIMATE FOR CONSTRUCTION OF UNDER PASS ALONG MIROKHAN MAIN DRAIN @ RD-142
S.No | I t e m | Material for % Cft:/Sft: |  |  |  | Quantity | Cement Bags | Hill Sand Cft: | Bajri Shingle Cft: | Bricks Nos: | Steel Ton | Stone Cft: | RCC Pipe
|  | C bag | Sand | B/S | Bricks
1 | Cement Concrete plain Ratio 1:3:6 | 13 | 46 | 92 | 0 | 7720 | 1003.6 | 3551.2 | 7102.4 | 0 | 0 | 0 | 0
2 | Pacca Brick work Ratio 1:5 | 6 | 22.5 | -- | 1350 | 9225.7031 | 553.5422 | 2075.7832 | 0 | 124546.9922 | 0 | 0 | 0
3 | Cement Concrete plain Ratio 1:2:4 | 17.6 | 44 | 88 | 0 | 1040.5 | 183.128 | 457.82 | 915.64 | 0 | 0 | 0 | 0
4 | R.C.C work Ratio 1:2:4 | 17.6 | 44 | 88 | 0 | 12971.25 | 2282.94 | 5707.35 | 11414.7 | 0 | 0 | 0 | 0
5 | Cement Pointing Ratio 1:3 | 0.54 | 2 | 0 | 0 | 1578.125 | 8.5219 | 31.5625 | 0 | 0 | 0 | 0 | 0
6 | Fabrication of Mild steel | 1067x 1.1/20= Ton |  | 0 | 0 | 775.9587 | 0 | 0 | 0 | 0 | 42.6777 | 0 | 0
7 | Providing of RCC Pipe 24" dia | 0 | 0 | 0 | 0 | 192 | 0 | 0 | 0 | 0 | 0 | 0 | 192
8 | Stone pitching |  |  | 0 | 0 | 70488 | 0 | 0 | 0 | 0 | 0 | 70488 | 0
|  | R A T E S |  |  |  | Total | 4031.7321 | 11823.7157 | 19432.74 | 124546.9922 | 42.6777 | 70488 | 192
|  | Mile | Cement | Bricks | Others | Say | 4031.7321 | 11823.7157 | 19432.74 | 124546.9922 | 42.6777 | 70488 | 192
|  | 1st | 6.1 | 325.6 | 407 | Station | Rohri | Sui | Arrore | Larkana | Karachi | Arrore | Larkana
|  | 2nd | 1.43 | 76.4 | 95.52 | Total M | 72 | 142 | 78 | 12 | 305 | 78 | 12
|  | 3rd | 0 | 61.51 | 76.89 | Rate | 47.13 | 5200.12 | 3116.28 | 773.84 | 10507.4 | 3116.28 | 773.84
|  | 4th | 0 | 56.36 | 70.45 | Unit | P.Bag | P. % Cft: | P. % Cft: | %o Nos: | P-5 Ton | P. % Cft: | P. % Cft:
|  | 5th | 0 | 51.54 | 64.43 | Amount | 190015.5321 | 614847.405 | 605578.5901 | 96379.4444 | 89686.3935 | 2196603.4464 | 1485.7728
|  | 6th | 0 | 46.13 | 57.67
|  | Total | 7.53 | 617.54 | 771.96 | Total Rs: | 3794596.5843
|  | 7th | 0.6 | 26.05 | 32.56 | Say Rs: | 3794596.5843
Assistant Executive Engineer
Naudero Drainage Sub Division
Larkana

## M Ment
MEASUREMENT SHEET
NAME OF WORK: ESTIMATE FOR CONSTRUCTION OF UNDER PASS ALONG MIROKHAN MAIN DRAIN @ RD-142
S.# | Description of Item | No | x | L | x | B | x | D | = | Quantity
1 | Dismantling brick work in lime or Cement mortar
| Wing Wall of Under Pass | 2 | x | 25 | x | 1.5+6 | x | 12 | = | 2250 | Cft:
2
| Wing Wall of Raod Bridge | 1 | x | 25 | x | 1.5+6 | x | 12 | = | 1125 | Cft:
2
| Wing Wall of Warah Canal | 1 | x | 50 | x | 1.5+6 | x | 10 | = | 1875 | Cft:
2
[7 empty] | Total |  | = | 5250 | Cft:
2 | Dismantling Cement Concretr Plain 1:3:6
| Wing Wall of Under Pass | 2 | × | 27 | × | 8 | × | 2 | = | 864 | Cft:
| Wing Wall of Raod Bridge | 1 | × | 27 | × | 8 | × | 2 | = | 432 | Cft:
| Wing Wall of Warah Canal | 1 | × | 50 | × | 8 | × | 2 | = | 800 | Cft:
[7 empty] | Total |  | = | 2096 | Cft:
3 | Dismantling & Removing of Road Metaling
|  | 1 | × | 36 | × | 12 | × | 1.5 | = | 648 | Cft:
[7 empty] | Total |  | = | 648 | Cft:
4 | Excavation in foundation of buildings,
| a) Cutting of Warah Canal Berm up to be level. | 2 | × | 50 | × | 40 | × | 8 | = | 32000 | Cft:
| b) Cutting of Under Pass Section Below be level of Warah Canal | 1 | × | 165 | × | 40 | × | 15.5 | = | 102300 | Cft:
| c) Wing Wall (Under pass U/S & D/S wing wall Raod Bridge. | 2 | × | 30 | × | 15 | × | 19.5 | = | 17550 | Cft:
|  | 1 | × | 30 | × | 15 | × | 19.5 | = | 8775 | Cft:
[7 empty] | Total |  | = | 160625 | Cft:
5 | Extra for wet earth work
|  | 75% Qty: of Item No: 4 | [6 empty] | = | 120468.75 | Cft:
[7 empty] | Total |  | = | 120468.75 | Cft:
6 | Rehandling of earthwork.
|  | Qty: of Item No: 4 | [6 empty] | = | 160625 | Cft:
[7 empty] | Total |  | = | 160625 | Cft:
7 | Extra for every 50ft: additional lead
|  | Qty: of Item No: 4 | [6 empty] | = | 160625 | Cft:
[7 empty] | Total |  | = | 160625 | Cft:
8 | Borrowpit Excavation undressed lead
| a) Bundhas (Warah Canal) | 1 | x | 96 | x | 12+50 | x | 8 | = | 23808 | Cft:
2
| b) Bundhas Mirokhan M/D | 1 | x | 80 | x | 12+50 | x | 11.5 | = | 28520 | Cft:
2
| c) Filling of Berm of Warah Canal | 2 | x | 33+25 | x | 65 | x | 8 | = | 30160 | Cft:
2
| d) Filling of Bed of Warah Canal | 1 | × | 145 | × | 40 | × | 4 | = | 23200 | Cft:
| c) Diversion for Convenience / Raod | 1 | x | 200 | x | 15+45 | x | 15 | = | 90000 | Cft:
2
[7 empty] | Total |  | = | 195688 | Cft:
9 | Carriage of 100 Cft:/ 5 tones
|  | Qty: of Item No: 8 | [6 empty] | = | 195688 | Cft:
[7 empty] | Total |  | = | 195688 | Cft:
10 | Earthwork Compaction. (Soft Ordinary or hard soil)
|  | Qty: of Item No: 8 (C + D) | [6 empty] | = | 53360 | Cft:
[7 empty] | Total |  | = | 53360 | Cft:
11 | Earthwork Compaction. By sheep foor roller
|  | Qty: of Item No: 8 (C + D) | [6 empty] | = | 53360 | Cft:
[7 empty] | Total |  | = | 53360 | Cft:
12 | Dressing and leveling of Earth work
| Bed | Qty: of Item No: 8 | [6 empty] | = | 195688 | Cft:
[7 empty] | Total |  | = | 195688 | Cft:
13 | Cement concrete plain i/c placing
| Bed | 1 | × | 165 | × | 15.5 | × | 2 | = | 5115 | Cft:
| Wing Wall of Under Pass | 2 | × | 26.75 | × | 10 | × | 2 | = | 1070 | Cft:
| Wing Wall of Raod Bridge | 1 | × | 26.75 | × | 10 | × | 2 | = | 535 | Cft:
| Wing Wall of Warah Canal | 1 | × | 50 | × | 10 | × | 2 | = | 1000 | Cft:
[7 empty] | Total |  | = | 7720 | Cft:
14 | R.C.C. work in roof slab beams,
| Raft | 1 | × | 165 | × | 15.5 | x | 2 | = | 5115 | Cft:
| Side Walls | 3 | × | 145 | × | 1.5 | x | 6 | = | 3915 | Cft:
| Top Slab | 1 | × | 145 | × | 14.5 | x | 1.5 | = | 3153.75 | Cft:
| Parapet Wall | 2 | x | 21 | x | 1.5+1 | x | 15 | = | 787.5 | Cft:
2
[7 empty] | Total |  | = | 12971.25 | Cft:
15 | Fabrication of mild steel reinforcement
|  | 12971.25 |  |  | x | 6.7 | / | 112 | = | 775.9587 | Cwt:
[7 empty] | Total |  | = | 775.9587 | Cwt:
16 | Pacca brick work other than buildings
1st Step
| Wing Wall of Under Pass | 2 | × | 25.75 | × | 8 | x | 2 | = | 824 | Cft:
| Wing Wall of Raod Bridge | 1 | × | 25.75 | × | 8 | x | 2 | = | 412 | Cft:
| Wing Wall of Warah Canal | 1 | × | 50 | × | 8 | x | 2 | = | 800 | Cft:
2nd Step
| Wing Wall of Under Pass | 2 | × | 25.75 | × | 7 | x | 2 | = | 721 | Cft:
| Wing Wall of Raod Bridge | 1 | × | 25.75 | × | 7 | x | 2 | = | 360.5 | Cft:
| Wing Wall of Warah Canal | 1 | × | 50 | × | 7 | x | 2 | = | 700 | Cft:
3rd Step
| Wing Wall of Under Pass | 2 | x | 1.5+1 | x | 1.5+1 | x | 15 | = | 2355.4688 | Cft:
|  |  |  | 2 |  | 2
| Wing Wall of Raod Bridge | 2 | x | 1.5+1 | x | 1.5+1 | x | 15 | = | 1177.7344 | Cft:
|  |  |  | 2 |  | 2
| Wing Wall of Warah Canal | 1 | x | 50 | x | 6+1.5 | x | 10 | = | 1875 | Cft:
2
[7 empty] | Total |  | = | 9225.7031 | Cft:
17 | Erection and removal of centering
| Wing Wall Sides Under Pass | 2 | × | 2 | x | 25 | × | 1 |  | 100 | Sft:
| Wing Wall Road Bridge | 1 | × | 2 | x | 25 | × | 1 |  | 50 | Sft:
| Wing Wall of Warah Canal | 1 | × | 2 | x | 50 | × | 0.5 |  | 50 | Sft:
| Faces | 3 | × | 1 | x | 1.5 | × | 1 |  | 4.5 | Sft:
| CC & RCC Foundation of U/P | 1 | × | 165 | x | 4 |  |  |  | 660 | Sft:
| Faces | 2 | × | 22 | x | 4 |  |  |  | 176 | Sft:
[7 empty] | Total |  | = | 1040.5 | Sft:
18 | Cement concrete plain i/c placing
| Wing Wall Sides Under Pass | 2 | × | 25 | x | 1.5 | × | 1 |  | 75 | Cft:
| Wing Wall Road Bridge | 1 | × | 25 | x | 1.5 | × | 1 |  | 37.5 | Cft:
| Wing Wall of Warah Canal | 1 | × | 50 | x | 1.5 | × | 0.5 |  | 37.5 | Cft:
[7 empty] | Total |  | = | 150 | Cft:
19 | Cement pointing struck joints on walls 1 : 3
| Wing Wall Sides Under Pass | 1 | × | 2 | x | 25 | × | 12.5 |  | 625 | Sft:
| Sides | 1 | x | 2 | x | 6+1.5 | x | 12.5 | = | 93.75 | Sft:
2
| Wing Wall Road Bridge | 1 | × | 1 | x | 25 | × | 12.5 |  | 312.5 | Sft:
| Sides | 1 | x | 1 | x | 6+1.5 | x | 12.5 | = | 46.875 | Sft:
2
| Wing Wall of Warah Canal | 1 | × | 1 | x | 50 | × | 10 |  | 500 | Sft:
[7 empty] | Total |  | = | 1578.125 | Sft:
20 | Full hire charges of the Pumping set per day
| Under Pass | 1 | × | 4 | x | 60 | × | 0 |  | 240 | Sft:
[7 empty] | Total |  | = | 240 | Sft:
21 | For working the pump beyond 8 Hours
| Under Pass | 1 | × | 4 | x | 60 | × | 16 |  | 3840 | Sft:
[7 empty] | Total |  | = | 3840 | Sft:
22 | Providing, Laying RCC Pipes
|  | 1 | × | 4 | x | 48 | × | 0 |  | 192 | Rft:
[7 empty] | Total |  | = | 192 | Rft:
23 | Construction of Groynes double
| Warah Canal | 2 | × | 50 | x | 10 | × | 0 |  | 1000 | Sft:
[7 empty] | Total |  | = | 1000 | Sft:
24 | Earth work Excavation in Irrigation channels
| Toe Wall | 2 | × | 600 | x | 3 | × | 3 |  | 10800 | Sft:
[7 empty] | Total |  | = | 10800 | Sft:
25 | Stone filing dry hand packed as filling
|  | Qty: of Item No: 24 | [7 empty] | 10800 | Cft:
[7 empty] | Total |  | = | 10800 | Cft:
26 | Formation dressing and preparing sub grade
|  | Qty: as per Separate sheet Attached | [6 empty] | = | 34872 | Cft:
[7 empty] | Total |  | = | 34872 | Cft:
27 | Stone pitching including sub base
|  | Qty: as per Separate sheet Attached | [7 empty] | 46590 | Cft:
[7 empty] | Total |  | = | 46590 | Cft:
Assistant Executive Engineer
Naudero Drainage Sub Division
Larkana

## M - STATEMENT
MATERIAL STATEMENT
NAME OF WORK: ESTIMATE FOR CONSTRUCTION OF UNDER PASS ALONG MIROKHAN MAIN DRAIN @ RD-142
S. No | Description | Quantity | Boulder
1 | Stone filing dry hand packed as filling behind retaining walls or in pitching and aprons (P- 30, Item-16) | 10800 X 135 / 100 = | 14580 | Cft:
2 | Stone pitching including sub base with hammer dressed stone on surface laid in courses including carriage of material within 3 chains (P-31, Item No:-23) | 46590 x 120 / 100 = | 55908 | Cft:
|  | Total Quantity: | 70488 | Cft:
Assistant Executive Engineer
Naudero Drainage Sub Division Larkana

## C - Sheet
CALCULATION SHEET
NAME OF WORK: ESTIMATE FOR CONSTRUCTION OF UNDER PASS ALONG MIROKHAN MAIN DRAIN @ RD-142
1 | Quantity of Formation
RD | Depth | Base | Slop | M / Slope | length of Section | Quantity in Sft:
38 | (13) | (26) | 29.06 | - - | - - | - -
38 + 600 | (13) | (26) | 29.06 | 29.06 | 1200 | 34872
1 | Quantity of Stone Pitching
Stone Pitching |  | 34872 X 1.25 |  |  | = | 43590
Toping |  | 2 X 600 X 2 1.25 |  |  | = | 3000
|  |  |  | Total |  | 46590
Cft:
Assistant Executive Engineer
Naudero Drainage Sub Division
Larkana

## L-Chart
LEAD CHART
SHOWING BARROW AREA
MIROKHAN MAIN DRAIN
SITE OF WORK MIROKHAN MAIN DRAIN
2 Miles
Barrow Area Near Village Supra / Jatoi
Assistant Executive Engineer
Naudero Drainage Sub Division
Larkana

## Rate
RATE COMPOSITION
Extra for every 50ft: additional lead or part there off. 2 leads
Earth will shift 150' away from site of work.
| 150 - 50 = 100 / 50 | = | 2 Leads
| 2 X 100.78 | = | 201.56
Assistant Executive Engineer
Naudero Drainage Sub Division
Larkana