## Cartage
CARTAGE & MATERIAL STATEMENT
NAME OF WORK: ESTIMATE FOR RE-CONSTRUCTION OF OPEN TYPE INLET ALONG MAIN / BRANCH DRAIN
S.No | I t e m | Material for % Cft:/Sft: |  |  |  | Quantity | Cement Bags | Hill Sand Cft: | Bajri Shingle Cft: | Bricks Nos: | Steel Ton | Stone Cft:
|  | C bag | Sand | B/S | Bricks
1 | Cement Concrete plain Ratio 1:3:6 | 13 | 46 | 92 | 0 | 4116 | 535.08 | 1893.36 | 3786.72 | 0 | 0 | 0
2 | R.C.C work Ratio 1:2:4 | 17.6 | 44 | 88 | 0 | 914 | 160.864 | 402.16 | 804.32 | 0 | 0 | 0
3 | Fabrication of Mild steel | 97x 1.1/20= Ton |  | 0 | 0 | 40.8036 | 0 | 0 | 0 | 0 | 2.2442 | 0
|  | R A T E S |  |  |  | Total | 695.944 | 2295.52 | 4591.04 | 0 | 2.2442 | 0
|  | Mile | Cement | Bricks | Others | Say | 695.944 | 2295.52 | 4591.04 | 0 | 2.2442 | 0
|  | 1st | 6.1 | 325.6 | 407 | Station | Rohri | Sui | Arrore | Larkana | Karachi | Arrore
|  | 2nd | 1.43 | 76.4 | 95.52 | Total M | 85 | 155 | 91 | 25 | 318 | 91
|  | 3rd | 0 | 61.51 | 76.89 | Rate | 54.93 | 5623.4 | 3539.56 | 1112.49 | 10930.68 | 3539.56
|  | 4th | 0 | 56.36 | 70.45 | Unit | P.Bag | P. % Cft: | P. % Cft: | %o Nos: | P-5 Ton | P. % Cft:
|  | 5th | 0 | 51.54 | 64.43 | Amount | 38228.2039 | 129086.2717 | 162502.6154 | 0 | 4906.1186 | 0
|  | 6th | 0 | 46.13 | 57.67
|  | Total | 7.53 | 617.54 | 771.96 | Total Rs: | 334723.2096
|  | 7th | 0.6 | 26.05 | 32.56 | Say Rs: | 334723.2096
Assistant Executive Engineer
Shahdadkot Drainage Sub Division
Larkana

## Abstract
BD-7
Appendix-D to Bid
BILL OF QUANTITIES (BOQs)
Bill No: 5
NAME OF WORK: ESTIMATE FOR RE-CONSTRUCTION OF OPEN TYPE INLET ALONG MIROKHAN MAIN DRAIN (7NOS:)
S. No | Description | Quantity |  | Rate | Unit | Amount
1 | Borrowpit Excavation | 52153.5 | Cft: | 2117.5 | %oCft | 110435.0363
Borrowpit Excavation undressed lead up to 100 ft: (a) ordinary soil (Page No: 1, Item No: 3 (a)
2 | Rehandling of Earth work | 42000 | Cft: | 1058.75 | %oCft | 44467.5
Rehandling of Earth work (b) up to lead of 50 ft: (Page-2, Item No.9
3 | Dressing and leveling of Earth work | 52153.5 | Cft: | 187.55 | %o Cft: | 9781.3889
Dressing and leveling of Earth work to designed section etc complete. b) in ordinary or hard soil (Page-3, Item No.11(b)
4 | Excavation in Foundation | 15288 | Cft: | 3176.25 | %o Cft: | 48558.51
Excavation in foundation of buildings, bridges & other structure i/c dag bellings, dressing refilling around the structures with excavated earth watering & remaining lead up to 5 ft: in ordinary soil (P-4 Item No:18(b)
5 | C.C. Plain Ratio 1:3:6 | 4116 | Cft: | 12595 | % Cft: | 518410.2
Cement concrete plain i/c placing compacting finishing and curing complete i/c screening and washing of stone aggregate With out shuttering ratio 1:3:6 (P-18 Item No: 5 (h)
6 | R.C.C. Plain 1:2:4 | 6398 | Cft: | 337 | P. Cft: | 2156126
Cement concrete plain i/c placing compacting finishing and curing complete i/c screening and washing of stone aggregate With out shuttering ratio 1:2:4 (P-15 & 16 Item No:6 (i)
7 | Fabrication of mild steel | 285.625 | Cwt: | 4820.2 | P.Cwt: | 196664
Fabrication of mild steel reinforcement for cement, concrete including cutting bending lying in position making joints and fastenings including cost of binding wire also includes removal of rust from bars. (Page No: 16 Item No:08 (a)
3084442.6352
|  |  | Total Rs: |  |  | 3084442.6352
Executive Engineer
Larkana Drainage Division
Larkana

## M Ment
MEASUREMENT SHEET
NAME OF WORK: ESTIMATE FOR RE-CONSTRUCTION OF OPEN TYPE INLET ALONG MAIN / BRANCH DRAIN
S.# | Description of Item | No | x | L | x | B | x | D | = | Quantity
1 | Borrowpit Excavation undressed
| a) Diversion IP Side | 1 | × | 100 | × | 12+28 | × | 3 | = | 6000 | Cft:
2
| b) Approaches | 2 | × | 25 | × | 15+ 20 | × | 3.0+0 | = | 1312.5 | Cft:
[6 empty] | 2 |  | 2
| c) Over Slab | 1 | x | 23 | × | 6 | × | 1 | = | 138 | Cft:
[7 empty] | Total |  | = | 7450.5 | Cft:
2 | Rehandling of Earth Work
| Qty: Same as Item 4 (a) |  |  | 6000 | + |  |  |  | = | 6000 | Cft:
[7 empty] | Total |  | = | 6000 | Cft:
3 | Dressing & Levelling
| Qty: Same as Item 4 | [7 empty] | = | 7450.5
[7 empty] | Total |  | = | 7450.5 | Cft:
4 | Excavation in foundation
| Cutting of bank | 1 | x | 25+43 | × | 12+8 | × | 6 | = | 2040 | Cft:
|  |  |  | 2 |  | 2
| berm side | 1 | x | 18 | × | 8 | × | 1 | = | 144 | Cft:
[7 empty] | Total |  |  | 2184 | Cft:
5 | C.C.Plain 1:3:6
| Structure Base | 1 | × | 61 | × | 8 | x | 1 | = | 488 | Cft:
| Shoot Wall | 1 | × | 20 | × | 8 | x | 0.5 | = | 80 | Cft:
| Head Wall | 1 | × | 10 | × | 2 | x | 1 | = | 20 | Cft:
[7 empty] | Total |  | = | 588 | Cft:
6 | R.C.C work 1:2:4
| Structure Base | 1 | × | 60 | × | 7 | × | 1 | = | 420 | Cft:
| Side Wall | 2 | × | 60 | × | 1 | × | 2 | = | 240 | Cft:
| Slab | 1 | × | 25 | × | 3 | × | 1 | = | 75 | Cft:
| P/wall | 2 | × | 3 | × | 0.75 | × | 2 | = | 9 | Cft:
| Shoot Wall Base | 1 | × | 20 | × | 7 | × | 0.5 | = | 70 | Cft:
| Side Wall | 2 | × | 20 | × | 1 | × | 2 | = | 80 | Cft:
| Head Wall | 1 | × | 10 | × | 1 | × | 2 | = | 20 | Cft:
[7 empty] | Total |  | = | 914 | Cft:
7 | Fabrication of Mild Steel
| Quantity same as item No:6 |  |  |  |  | 914 | x | 5 | = | 40.8036 | Cwt:
[6 empty] | 112 | Total |  | = | 40.8036 | Cwt:
Assistant Executive Engineer
Shahdadkot Drainage Sub Division
Larkana