## CC
S.No | 7 |  | SCHEDULE "B"
PART "A" C:C WORK
PACKAGE-07 Construction of CC road various street at Union Council 08 Length 2938 Rft
S.No | Item of work. | [9 empty] | Quantity |  | Rate |  |  | Unit. |  | Amount.
1 | SUB GRADE
Preaparing Sub-Grade including earth exacavation of filling to an average depth of 9" dressing to camber and consolidation with power roller.
| Say Qty. |  |  | 9477 |  | Sft |  | @ | Rs. |  | 526.28 | P %Sft |  |  | Rs. |  | 49875.5556 |  |  | / =
2 | CEMENT CONCRETE RATION 1:4:8
Cement Concrete Brick or Stone Ballast 1-1/2" to 2" gauge. Ratio 1:4:8
| Qty. |  | 3553 |  | Cft |  |  |  |  | 9416.28 |  | Per %Cft. |  |  | Rs. |  | 334560 |  | /=
3 | Cement Concrete Ratio 1:2:4
Cement Concrete Plain including placing compactiong, finishing and curing, complete (including screeing and washing of stone aggregate without shuttering (Ratio 1:2:4).
| Qty. |  | 3980 |  | Sft. |  | @ Rs |  |  | 14435.29 |  | Per % Sft. |  |  | Rs. |  | 574524.542 |  |  | / =
4 | EARTHWORK
Earth work for road embankment by buldozers, including ploughing, mixing, clod breaking, dressing, compacting with optimum moisture content. Lead upto 100 ft and lift upto 5.0 ft. in all types of soil exceptrock( If earth work is done by other than departmental agency)
| Say Qty. |  |  | 0 |  | Cft |  | @ | Rs. |  | 3656.23 | P %0Cft |  |  | Rs. |  | 0 |  |  | / =
4 | Supplying and Fixing Inuaguration
Supplying and fixing inauguration Stone at Site of work including Masonry work cartage of material etc complete.
| Say Qty. |  |  | 5 |  | Job |  | @ | Rs. |  | 5000 | Each |  |  | Rs. |  | 25000 |  |  | / =
[12 empty] | Total |  |  | Rs. |  | 983960.0976 |  |  | / =
NOTE:- |  | Item / Quantities / Rates and amount are estimated provisional and will be corrected in accordance to the Detail worksing estimate sanctioned by competent authority.
CONTRACTOR | [13 empty] | EXECUTIVE ENGINEER
HIGHWAYS DIVISION
MIRPURKHAS

## Culv
S.No | 7 |  | SCHEDULE "B"
PART "B"
PACKAGE-07 Construction of CC road various street at Union Council 08 Length 2938 Rft
MEASUREMENT CUM ABSTRACT SHEET
S.NO |  | I T E M O F W O R K S | [13 empty] | RATE |  | UNIT |  | AMOUNT
1 | EXCAVATION
Excavation in foundation of Building, Bridges and other structures including dagbelling dressing, refilling around structure with excavated earth, watering and ramming.lead upto 5.00 ft. (In Ordinary soil)
| Qty. |  | 500 |  |  |  | Cft. | @ Rs |  | 3176.25 |  |  |  | Per %0 Cft. |  |  |  |  | Rs. | 1588 | /=
2 | CEMENT CONCRETE RATIO 1:4:8
Cement Concrete brick or stone ballast 1 1/2" to 2" gauge. Ratio 1:4:8
| Qty. |  | 250 |  |  |  | Cft. | @ Rs |  | 9416.28 |  |  |  | Per % Cft. |  |  |  |  | Rs. | 23541 | /=
3 | PUCCA BRICK WORK RATIO 1:4
Pucca brick work in foundation and plinth in cement sand mortar Ratio 1:4
| Qty. |  | 375 |  |  |  | Cft. | @ Rs |  | 12501.41 |  |  |  | Per % Cft. |  |  |  |  | Rs. | 46880 | /=
4 | CANUTE BLOCK
Construction of Standard open surface drain canute block 1:2:4 etc completed
| Qty. |  | 100 |  |  |  | Rft | @ Rs |  | 72.2 |  |  |  | Per Rft |  |  |  |  | Rs. | 7220 | /=
5 | BRICK ON EDGE FLOORING
Brick on edge flooring laid in 1:6 cement mortar over a bed, 3/4" thick cement mortar Ratio 1:6
| Qty. |  | 200 |  |  | Sft. |  | @ Rs |  | 5256.63 |  |  |  | Per % Sft. |  |  |  |  | Rs. | 10513 | /=
6 | CEMENT PLASTER RATIO 1:3
Cement Plaster 1:3 upto 20.0' height. 1/2" thick.
| Qty. |  | 1350 |  |  | Sft. |  | @ Rs |  | 2344.59 |  |  |  | Per % Sft. |  |  |  |  | Rs. | 31652 | /=
[13 empty] | Total 200 Rft | [5 empty] | Rs. | 121394 | /=
[5 empty] | 121394 |  |  | / | 100 |  | + | 1213.94 |  |  | Rate for 1 Rft
|  | 2035 |  |  | Rft | X | 1213.94 | [11 empty] | Rs. | 2470367.9 | /=
NOTE:- |  |  | 1 | Difference in cost of construction material is to be allowed as per notificaiton / circulars issued by standing Rates committee (S.R.C) from time to time.
|  |  | 2 | No Cartage of material what-ever so is will be paid to contractor separately.
CONTRACTOR | [16 empty] | EXECUTIVE ENGINEER
HIGHWAYS DIVISION
MIRPURKHAS