## Abs
NAME OF WORK => |  | M/R TO BARRACK NO.95 SINDH SECRETARIAT BLOCK 4-B KARACHI DIRECTORATE OF INFORMATION DEPARTMENT GOVERNMENT OF SINDH KARACHI.
SCHEDULE B
S.No | Description of items |  | Quantity |  | Rate |  |  | Unit | Amount
Building (Schedule Items)
1 | Dismantling glazed or encaustic tiles
| (S.I.No.55/P-13) |  | 125.12 | Sft | 786 | / | 50 | % Sft | 984 | /-
2 | Removing Door with Chowkhat
| (S.I.No.(33(a)/P-12) |  | 1 | No | 142 | / | 18 | P.Sft | 142 | /-
3 | Removing window & sky light with
| chowkets.(S.I.No.(33(b)/P-12) |  | 5 | No | 102 | / | 85 | P.Sft | 514 | /-
4 | Scraping ordinary distemper or paint on
| walls.(S.I.No.54(b)P-13) |  | 2456.73 | Sft | 226 | / | 88 | % Sft | 5574 | /-
5 | Providing and laying tiles glazed 6"x6"x
1/4" on floor or wall facing in required colour
and pattern of STILE specification jointed in
white cement and pigment over a base of 1:2
grey cement mortor 3/4" thick i/c washing
filing joints with slaurry of white cement
pigment in desire shade with finishing,
cleaning and cost of wax polish etc
complete i/c cutting tiles toproper profile.
| (S.I No.60 P-47 |  | 224.4 | Sft | 30509 | / | 77 | %Sft | 68464 | /-
6 | Supplying & fixing inposition Aluminum
channel framing for sliding windows &
cventilators of Alcop made with 5mm
thick tinted glass belgium etc complete
| (S.I.No.85(b)/P-108) |  | 63 | Sft | 1647 | / | 49 | P.Sft | 103792 | /-
7 | Providing & fixing inposition Aluminum
channels framing for hinged doors of
Alcop made with 5mm thick tinted glass
glazing (Belgium) and Alpha (japan)
locks i/c handles,stoppers etc comp.
| (b) Deluxe Model (S.I.No.84(b)/P-108) |  | 28 | Sft | 1507 | / | 66 | P.Sft | 42214 | /-
8 | Preparing the surface & painting with matt finsih
paint of approved make to old matt finish surface.
With three cots. (S.I.No. 36 -a+b+b P-55)
|  |  | 1133.47 | Sft | 2717 | / | 0 | % Sft | 30796 | /-
9 | Distempering in two coats.
| (S.I.No. 24 -b P-54). |  | 932.41 | Sft | 1043 | / | 90 | %Sft. | 9733 | /-
10 | Providing & fixing inposition doors
windows & ventilators of 1st class deodar
wood frames of 1 3/4" thick commercial
ply veener shutters of 1st class veneer
skeleton (H ollow) and commercial ply wood
(3 ply) on both sides making and fixing
frames for door & windows (b)deodar
| wood. (S.I.No.9/58 - 25-b/P-68) |  | 59.5 | Sft | 856 | / | 53 | P.Sft | 50964 | /-
11 | Preparing the surface and painting of
doors windows and windows any type
including edges(i+ii+ii)
| (S.I.No.5-c-i+ii/P-69) |  | 113 | Sft | 2116 | / | 61 | % Sft | 2392 | /-
12 | Providing and fixing with jute felt paper of 60 Lbs over roof I/c cleaning of roof with wire brush an removing dust, applying bitumen coat at the rate of 34 Lbs per% sft as premix inter coats and then laying felt paper with 10% over laps, then applying and spreading hill sand at the rate of 1 cft for 100 sft. The cost also i/c necessary fire material, kerosene oil, wood etc:(S.I.No.42/P-38)
|  |  | 374 | Sft | 106 | / | 73 | P.Sft | 39917 | /-
[8 empty] | Total | 355486 | /-
|  |  | Above/Below | [6 empty] | /-
[8 empty] | SI) Total |  | /-
Building (Non Schedule Items)
1 | Providing and Fixing False ceiling of
Gypsum Fibre board in/c. frame work of
aluminium double channel Section hanged
with Nails, Hooks, wire to ceiling etc. as
| directed by the Consultant. |  | 540.23 | Sft |  | / | 0 | P.Sft |  | /-
2 | Providing & Fixing Porcelain Tiles 16”x16”
or 18”x18”x1/4 as approved sizes specified
approved quality make design and colour in/c
Jointing in White Cement in/c. Washing of
tiles and filling of joints with Slurry of white
white cement in desired shape with finishing
in/c. cutting of tiles to proper profile i/c
all respect labour and necessary required
material as directed by the Engineer In charge
| etc complete. |  | 446.6 | Sft |  | / | 0 | P.Sft |  | /-
3 | P/F Iron Steel Grill of solid square vertical bar
1/2” x 1/2” at 4” center to center and ¾” x 1/4”
flat patti at all around 6-Nos horizontal bar 3/8” x
3/8” in/c red oxide paint and two coats of
| enemmelled paint to the grill at any height. |  | 60 | Sft |  |  | 0 | P.Sft |  | /-
4 | French Polish of Door Windows & ventilators and
stair floor (Walls) work etc including repairing surface
and polishing by using latch dana, spirit, thinner,
pigment ICI lacquer,regmal, (Germany) malmal,
ICI Saller, Tarpauine Oil, Polishing as per satisfaction
| of competent authorityetc complete. |  | 119 | Sft |  | / | 0 | P.Sft |  | /-
[8 empty] | NSI) Total |  | /-
INT: W/S & S/F (Schedule Items)
1 | P/Fixing european white glazed earthen
ware wash down w.c pan complete
with & i/c the cost of white/black plastic
seat and lid with c.p brass hinges
| (S.I.No.5/P-2) |  | 1 | No | 11477 | / | 40 | Each | 11477 | /-
2 | Providing & fixing 24" x 18" lavatory basin in
white glazed earthen ware complete with &
I/c the cost of W.I or C.I cantilever brackets
6 inches built into wall, painted white in two
coast after a primary coat of red lead paint, a
pair of 1/2" dia rubber plug & chrome plate
brass chain 1-1/4" dia malloable iron or c.P
brass traps malloable iron or brass unions and
making requisite number of holes in walls,
plinth & floor for pipe connection and making
good in cement concrete 1: 2: 4 (Forgien)
| (S.I.No. 10 P-3) |  | 1 | No | 4928 | / | 70 | Each | 4929 | /-
3 | Supplying & fixing Bath room accessories
set (7 pieces i/c towel rod, brush holder, soap
tray, shelf of approved design i/c cost of
screws nuts etc complete
| (Master Brand) (S.I.23/19) |  | 1 | No | 10322 | / | 40 | Each | 10322 | /-
4 | S/F fiber glass tank of approved quality
and design and wall thickness as specified
i/c the cost of nuts bolts and fixing in
plateform of cement concrete 1:3:6
and making connection for inlet and
over flow pipe etc complete 250 gallon
| wall thickness 4mm (S.I.No.3-b/P-21) |  | 1 | Nos | 21989 | / | 50 | Each | 21990 | /-
5 | S/Fixing long bib- cock of superir quality
| with c.p head 1/2" dia. (S.I.No. 13-a P-19) |  | 2 | Nos | 1109 | / | 46 | Each | 2219 | /-
6 | S/F concealed Tee stop cock
of superior quality with c.p head 1/2" dia
| S.I.No.12(a)/P-18 |  | 2 | No | 889 | / | 46 | Each | 1779 | /-
7 | P/Fixing 6" x 2" or 6" x 3" C.I floor trap
of the approved selt cleaning design with
a C.I screwed down gratting with or
without a vent arm complete with
i/c making requsite number of holes in
walls plinth & floor for pipe connection
& making good cement concrete
| (S.I.No.20/P-6 |  | 2 | No | 2042 | / | 43 | Each | 4085 | /-
8 | Supplying & fixing C.P muslim shower
with crystal head etc complete.
| (S.I.No.19(b)/P-19) |  | 1 | No | 3432 | / | 0 | Each | 3432 | /-
[8 empty] | Int. W/S & S/F) Total | 60233 | /-
[8 empty] | Add % Above |  | /-
[8 empty] | Total |  | /-
Non Schedule Item(W/S & S/F)
1 | Providing & fixing UPVC soil and
vent pipe of Pak Arab make of approved
quality on wall upto height of 50' ft with plant
i/c clamps paid separately This rate including
including making joints with UPVC fitting
by using approved pest solution (A.G.M)
make etc complete as per instrution of
engineer incharge includes all cost of labour
material cartage scafolding etc complete.
(i) | 1/2" dia |  | 60 | Rft |  | / | 0 | P.Rft |  | /-
(ii) | 4" dia |  | 24 | Rft |  | / | 0 | P.Rft |  | /-
2 | Providing & fixing UPVC fitting
of pak arab of approved quality on
on wall upto 50 ft with plastic clamp paid
separately this also i/c cutting making
jointing with switch pest with special
approved quality i/c all cost of labour
etc complete.
(i) | 4" dia UPVC Plug Tee (RAS). |  | 2 | No |  | / | 0 | Each |  | /-
(ii) | 4" dia UPVC Plain Bend (RAS). |  | 2 | No |  | / | 0 | Each |  | /-
(iii) | 4" dia Cowel (RAS). |  | 2 | No |  | / | 0 | Each |  | /-
3 | Construction of manhole or inspection chamber
2’-0x2’-0 & upto 3’-0” inside dimension for required dia of
circular sewer with walls of solid block masonry 1:3:6
set in 1:6 cement sand mortar 6” thick with 6” thick
C.C. 1:4:8 in foundation, ½” thick plaster in 1:4 ratio to all
inside wall surface & to top 1” thick C.C. flooring
etc including, curing, excavation, back filling & disposal of
surplus earth as directed by the Engineer Incharge.
|  |  | 1 | Nos |  | / | 0 | P.No |  | /-
4 | P/F RCC main hole cover of 3” thickness embedded
with angle iron frame 1-1/2”x1-1/2”x1-1/4” and
bars of 3/8” dia mild steel placed at 6” i/c both
way i/c handle in centre for lifting poured with
| C.C. 1:2:4 in/c curing, finishing etc complete. |  | 9 | Sft |  | / | 0 | P.Sft |  | /-
[8 empty] | NSI) Total |  | /-
PART - C (i) Electrification
Schedule Item
1 | Wiring for light or fan point with 3/.029 PVC
insulated wire in 20mm (3/4") PVC conduit recessed
in the wall or surface as required. (S.I.No. 124 P-15).
|  |  | 25 | Nos | 1130 | / | 0 | Each | 28250 | /-
2 | Wiring for plug Point with 3/.029 PVC insulated wire
in 20mm 3/4" PVC conduit recessed in wall or
| column as required.(S.I.No.126/P-15) |  | 6 | Nos | 985 | / | 0 | Each | 5910 | /-
3 | Providing & fixing circuit breaker 6,10,15,20
30,40,50 & 63amp SP (TB-5S) on prepared
board as required.(S.I.No. 203 P-31).
|  |  | 5 | Nos | 916 | / | 0 | Each | 4580 | /-
4 | Providing & fixing circuit breaker 6,10,15,20
30,40,50 & 63amp DP (TB-5S) on prepared
| board as required.(S.I.No. 204 P-31). |  | 2 | Nos | 2456 | / | 0 | Each | 4912 | /-
[8 empty] | Total Elect: S.I | 43652 | /-
PART - C (ii) Electric Non Schedule Item
1 | Providing & fixing Energy saver 18 to 24
| watts approved quality etc complete. |  | 10 | Nos |  | / | 0 | Each |  | /-
2 | Providing & fixing bracket Fan
| “Pak/Royal” make i/c necessary connection |  | 5 | Nos |  | / | 0 | Each |  | /-
3 | P/F Exhaust Fan 10” to 12” sweep metal body
| / plastic body i/c. necessary connection etc. |  | 1 | Nos |  | / | 0 | Each |  | /-
4 | P/F False ceiling spot light fancy type
round shape or square shape with glass
and 2 holdre i/c steel box,jalli,and energy
saver or tube light 2'-0 long rod as
| approved by engineer incharge. |  | 15 | Nos |  | / | 0 | Each |  | /-
5 | Providing & fixing fancy type 3-pin 5amps S.P plug
socket switch with shoe unit imported quality
with board as approved by the Engineer
In charge i/c necessary connection &
| recessed in the wall etc. |  | 10 | Nos |  | / | 0 | Each |  | /-
6 | Providing & fixing fancy type switch imported quality
with board approved by the Engineer Incharge
I/c necessary connection & recessed in the wall etc.
|  |  | 20 | Nos |  | / | 0 | Each |  | /-
[8 empty] | Part C (ii) N.S.I)Total |  | /-
TERMS AND CONDITIONS:
1. Any typographical errors in the schedule “B” are subject to correction with the reference to the schedule of rates General Item & Water Supply and Sanitary Item 2012 in force from 01-06-2012 as approved by the standing rates committee Sindh, Karachi.
2. 100% well graded trushed bajri shall be used in item of RCC 1:2:4.
3. Water shall be arranged by the contractor at site of work without any extra payment.
4. No premium shall be paid on non – Schedule Items.
5. No Cartage or any items of material either supplied by the Department or arranged by the contractor shall be paid.
6. C.C. Block shall be machine made.
7. All RCC/CC cast in situ shall be mechanically viberated.
8. Contractor has to bring samples of the material and handed to the Engineer Incharge free of cost.
9. All buildings debries & surplus stuff not req. for use and construction shall be removed from the site the suitable disposal off by
10. the contractors for which no extra cartages shall be paid.
11. The work will be carried out as per PWD Specifications.
| CONTRACTOR |  |  | ASSISTANT ENGINEER |  |  |  |  | EXECUTIVE ENGINEER
|  |  |  | Provincial Building Sub-Division No.VII |  |  |  |  | Provincial Building Division II
|  |  |  | Karachi. |  |  |  |  | Karachi.