## Schedule B
NAME OF WORK => |  | M/R TO G.O.R-II, S.M.C.H.S, KARACHI.Flat No. B-32,D-9,I-103,N-2,N-3,N-6 COLORING PAINTING G.I TANK,IRONGRILL W/S & S/F
SCHEDULE " B "
S.No | Description of items |  | Quantity |  | Rate |  |  | Unit | Amount
Building (Schedule Items)
1 | Scraping ordinary distemper or paint on
| (S.I.No.54(b)P-13) |  | 7087.11 | Sft | 226 | / | 88 | % Sft | 16079 | /-
2 | Preparing the surface & painting with matt finsih
paint of approved make to old matt finish surface.
With three cots. (S.I.No. 36 -a+b+b P-55)
|  |  | 7087.11 | Sft | 1772 | / | 38 | % Sft | 125611 | /-
3 | Distempering in two coats.
| (S.I.No. 24 -b P-54). |  | 2073.37 | Sft | 1043 | / | 90 | % Sft | 21644 | /-
4 | Painting Old Surfaces painting doors and
Windows any type. Each subsequent coat.
| (S.I.No.4-c/i+ii/P-68) |  | 1316 | Sft | 1160 | / | 6 | % Sft | 15266 | /-
5 | Painting old surfaces painting guard bars
gates iron bars grating railings including
standard barces and similar open work
(i) 1st coat (ii) Each Subsequent coat.
| (S.I.No.4(d)i+ii/P-69 |  | 1101.78 | Sft | 674 | / | 60 | % Sft | 7433 | /-
6 | Providing & fixing Iron Steel Grill using
Solid square bars of size 1/2" x 1/2" placed
at 4" i/c and frame of flat iron patti of 3/4"
x 3/4" i/c circle shape at 1-0 apart
equivalent fitted with screws and pins i/c
painting three coats with 1st coat of red
| oxide paint.(S.I.No.30/P-94) |  | 98 | Sft | 194 | / | 16 | P.Sft | 19028 | /-
7 | Providing & fixing inposition doors
windows & ventilators of 1st class deodar
wood frames of 1 3/4" thick commercial
ply veener shutters of 1st class veneer
skeleton (H ollow) and commercial ply wood
(3 ply) on both sides making and fixing
frames for door & windows (b)deodar
| wood. (S.I.No.9/58 - 25-b/P-68) |  | 17.5 | Sft | 856 | / | 53 | P.Sft | 14989 | /-
[8 empty] | Total | 220050 | /-
Above / Below
SI) Total
(PART-B)
INT: W/S & S/F (Schedule Items)
1 | P/Fixing european white glazed earthen
ware wash down w.c pan complete
with & i/c the cost of white/black plastic
seat and lid with c.p brass hinges
| (S.I.No.5/P-2) |  | 1 | No | 11477 | / | 40 | Each | 11477 | /-
2 | Supplying & fixing C.P muslim shower
with crystal head etc complete.
| (S.I.No.19(b)/P-19) |  | 1 | No | 3432 | / | 0 | Each | 3432 | /-
3 | Supplying & fixing swan type piller cock
of superior quality with crystal head 1/2"
| dia. (S.I.No.16(b)/P-19) |  | 3 | No | 877 | / | 80 | Each | 2633 | /-
4 | Providing and fixing / errection in position tank of
1/8” thick G.I. sheet complete with including cost of
(angle 1-1/4”x1-1/4”x1/8”) iron frame C.I. mosquite
proof required cover and frame over flow of
required size. Holes for inlet and outlet and G.I.
fitting for them including painting the tank inside
with two coats bitumen and outside two coats of
white zinc paint with pigment to match the colour of
building over a primary coat of red oxide.
| (S.I.No. 2 P-21). |  | 787.5 | Gal | 95 | / | 26 | P.Gal | 75017 | /-
5 | S/F fiber glass tank of approved quality
and design and wall thickness as specified
i/c the cost of nuts bolts and fixing in
plateform of cement concrete 1:3:6
and making connection for inlet and
over flow pipe etc complete 500 gallon
| wall thickness 4mm (S.I.No.3-a/P-21) |  | 2 | Nos | 37505 | / | 42 | Each | 75011 | /-
6 | Providing & fixing Steel sink stainless local
make complete with cast iron or wrought
iron brackets 6" built in wall, 1 1/2" c.p
rubber plug chrome plated brass chain
1 1/2" c.p brass waste with 1 1/2"
PVC waste pipe & making requisite
number of holes in wall plinth & floor
for pipe connection and making good
in cement concrete 1:2:4 (b)Steel sink
stainless size 36" x 18" local make standard
| pattern (S.I.No.19(b)/P-6) |  | 1 | No | 5162 | / | 30 | Each | 5162 | /-
[8 empty] | Total | 172732 | /-
Above or Below
Total
Part C Non Schedule Item
1 | Providing marble top 3/4" thick chine
verona / teravera or equivalent for
stair steps upto size 5' x 1" in/c cutting
in required size making round gola,
making cuts 03 Nos for avoiding slipping
and laid over a base of 3/4" thick cement
sand mortar filling joints with slurry of
white cement griding & chemical polishing
etc complete the rate i/c akk carraige and
wastage as required as directed by the
| Engineer Incharge. |  | 43 | Sft |  |  |  | P.Sft
2 | Removing of existing plaster from ceiling
and applying floating coat of cement on
ceiling surface 1/8" thick than 3/4" thick
plaster 1:4 ratio of 1st coat 1/2" thick
cement plaster as 2nd coat in ratio 1:4
i/c surface finishing curring etc complte
the cost includes necessary scaffolding
wooden planks or drums as directed
| by engineer Incharge. |  | 221.5 | Sft |  |  |  | P.Sft
3 | Providing & fixing wooden cabinet with
shutter of lasani sheet 3/4" thick and frame
work of 1st class partal wood 2" x 1" pasted
with classic formica 18" deep i/c necessary
hinges,catchers handles sliding wheels in
doors, nails screws etc approved design
shape the cost also in/c necessary tools
and plants to be used in making etc
complete as directed by the Engineer
| Incharge. |  | 77.34 | Sft |  |  |  | P.Sft
Total
CONDITINS.
1 | Any typographical error in the rates of subject of the correction according to the Schedule of Rates (General) Volume-III, Part-III, & Schedule of Rates Water Supply and S/F for finished items in-forced from 12th July, 2012 approved by SRC Sindh.
2 | No Cartage will be paid on any items of works.
3 | No premium shall be paid on Non-Schedule items.
CONTRACTOR
|  | --s/d-- | [5 empty] | --s/d--
|  | ASSISTANT ENGINEER | [5 empty] | EXECUTIVE ENGINEER
|  | Electrical Sub Division XII | [5 empty] | Provincial Buildings Division No.III
|  | Karachi. | [5 empty] | Karachi.