## Schedule B
NAME OF WORK => |  | M/R TO HUMAYOON HOUSE GADREN WEST KARACHI REPAIR OF 10 H.P ELECTRIC MOTORS & PUMP AND REPLACEMENT OF G.I PIPES, SUCTION, DELIEVERY AND SUPPLY.
SCHEDULE " B "
S.No | Description of items |  | Quantity |  | Rate |  |  | Unit | Amount
Non Schedule Item
1 | P/F GI pipe with out fittings IIL (M) or equi:
make i/c cutting and making threading of pipes
cost of breaking through walls or slab and
repairing the same with cement plaster
C.C 1:2:4 as required This rate also in/c
all albour material t & p cartage both the
sies from site to market and site etc
complete as instructed by the Engineer
| Incharge. 2" dia G.I |  | 200 | Rft |  |  |  | P.Rft
2 | P/F G.I Bend 2" dia best quality fixed in position
| as instructed by the Engineer Incharge. |  | 24 | Nos |  |  |  | Each
3 | P/F G.I Union 2" dia best quality fixed in position
| as instructed by the Engineer Incharge. |  | 20 | Nos |  |  |  | Each
4 | P/F Brass foot valve 2" dia best quality
fixed in position as instructed by the
| Engineer Incharge. |  | 4 | Nos |  |  |  | Each
5 | P/F G.I Gate Valve 2" dia best quality
| as approved by the Engineer Incharge. |  | 4 | Nos |  |  |  | Each
6 | P/F 2 H.P Electric motor single phase
with centrifugal pump 2"x 1 1/2" suction
& deleivery of approved make fixed in
position in/c making connection as
approved by Engineer Incharge This
Rate i/c all labour material and cartage
| both the sides from site to market and site |  | 1 | Nos |  |  |  | Each
7 | Rewinding 10 H.P Motor, removing motor and
carrying to workshop from Site Pump
i/c p/fixing bearing in/c oiling greasing and
refixing at same place in/c all cost of labour
| cartage etc complete |  | 3 | Nos |  |  |  | Each
8 | Repair 10 H.P Pump, removing pump and
carrying to workshop from Site Pump
i/c p/fixing shaft bearing in/c oiling greasing
refixing at same place in/c all cost of labour
| cartage etc complete |  | 3 | No |  |  |  | Each
9 | Providing & fixing G.I Foundation for
10 H.P motor Pump fixed in position
making c.c platform as required and fixing
nuts bolts etc complete as instructed by
| Engineer Incharge. |  | 3 | Nos |  |  |  | Each
10 | P/F water motor pump 10 HP with Siemens
Motors three phase 400 volts 2800 RPM
50-HZ of approved quality with Javed
pump 2”x 1 1/2” suction & delivery &
metal base frame fitted with required size
of nuts & bolts on CC platform in/c
construction with CC 1:2:4 to required
size 12” height in/c finishing, curing, carriage
of motor pump from shop to site & fixing
| as directed by the Engineer Incharge. |  | 1 | Nos |  |  |  | Each
Total NSI
Part B Electric Work Schedule Item
1 | Providing & laying (MAIN or SUB MAIN)
PVC insulated with size 3-7/.044 (6mm2)
copper conductor in 1’’ dia PVC conduit
| recessed in the wall or column as required. |  | 100 | Mtr | 468 | / | 0 | P.Mtr | 46800 | /-
(S.I.No.26/P-4)
2 | Providing & laying (MAIN or SUB MAIN)
PVC insulated with size 2-3/.029
copper conductor in ¾’’ dia PVC conduit
| recessed in the wall or column as required. |  | 12 | Mtr | 173 | / | 0 | P.Mtr | 2076 | /-
(S.I.No.8/P-2)
3 | Providing & fixing circuit breaker 15, 20,
30, 40, 50, 60, 75 & 100 amp TP(XS-100NS)
| on prepared board as required.(S.I.207/31) |  | 4 | Nos | 9261 | / | 0 | Each | 37044 | /-
4 | Providing & fixing Magnetic Contactor FC35N
as required & as per instruction of EI.
| (S.I.No.251/P-37) |  | 9 | Nos | 7651 | / | 0 | Each | 68859 | /-
5 | Providing & fixing Overload Relays for sizes
0.5, 0.5A, 0.75, 1.5 & 1.5A model FT20 as
required & as per instruction of EI.
|  |  | 4 | Nos | 3446 | / | 0 | Each | 13784 | /-
6 | Providing & fixing voltmeter size 96/96mm
500volt as required & as per instruction of EI.
| (S.I.No.285/P-41) |  | 4 | Nos | 999 | / | 0 | Each | 3996 | /-
7 | P/F Timer 500 hours power backup
(National)after removing of existing
burnt/damage/old timer after
disconnection of main power supply
& reconnection the same after fixing
the timer as required as per
| instruction of EI. |  | 2 | Nos | 9609 | / | 0 | Each | 19218 | /-
(S.I.No.288/P-41)
8 | Providing & fixing DP I/C change over switch
500volts 60amp on a prepared board
|  |  | 2 | Nos | 3559 | / | 50 | Each | 7119 | /-
[8 empty] | Total | 198896 | /-
Part B-ii Electric Work Non Schedule Item
1 | Providing & fixing Iron Distribution Board
to accommodate circuit breaker i/c
| painting with enemell paint. |  | 3 | Sft |  |  |  | P.Sft
2 | Providing & fixing Indicator for pannel
Baord best quality as directed by the
| Engineer Incharge. |  | 6 | Nos |  |  |  | Each
3 | P/F Automatic Push Button Type starter
3 Phase 440 volts 10 HP 3 Phase Motor
10 Amp to 25 Amp adjustable i/c fixing on
a prepared board and necessary connection
| etc complete as per required. |  | 2 | Nos |  |  |  | Each
Total NSI
CONDITINS.
1 | Any typographical error in the rates of subject of the correction according to the Schedule of Rates (General) Volume-III, Part-III, & Schedule of Rates Water Supply and S/F for finished items in-forced from 12th July, 2012 approved by SRC Sindh.
2 | No Cartage will be paid on any items of works.
3 | No premium shall be paid on Non-Schedule items.
CONTRACTOR
|  | --s/d-- | [5 empty] | --s/d--
|  | ASSISTANT ENGINEER | [5 empty] | EXECUTIVE ENGINEER
|  | Electrical Sub Division IV | [5 empty] | Provincial Buildings Division No.III
|  | Karachi. | [5 empty] | Karachi.