## Schedule B
NAME OF WORK => |  | M&R TO HUMAYOON HOUSE GARDEN WEST KARACHI (Flat No.34,20,24,19,28).
' SCHEDULE " B"
S.NO. | ITEM OF WORK. |  | Quantity |  | Rate. |  |  | Unit. | Amount.
PART "A" (Civil Works)
(i) Schedule Item
1 | Dismantling glazed or encaustic tile etc.
| (S.I.No.55 P-13). |  | 1261.95 | Sft | 786 | / | 50 | %Sft | 9925 | /-
2 | Providing and fixing in position doors, windows
and ventilators of 1st. Class deodar wood frames
and 1-1/2" thick Teak wood ply shutters of 2nd
class deodar wood skeleton (solid ) styles and
rails core of partal wood and Teak ply wood
(3-ply) on both sidei/c hold fasts, hinges, iron
tower blts, handles and cleats with cord etc.
complete. (S.I.No. 58 P-65) .(without frame).
| (1077/06 (-) 370/83 = 706/23) |  | 43.87 | Sft | 706 | / | 23 | P.Sft | 30982 | /-
3 | Providing and fixing approved quality mortice
| lock.(S.I N0.21 P-60) |  | 5 | Nos | 1786 | / | 13 | Each | 8931 | /-
4 | Laying floor of approved white glazed tile 1/4" : thick
in white cement 1:2 over 3/4" thick cement mortar
| 1:2 complete. (S.I.No. 24 P-43). |  | 99.78 | Sft | 27678 | / | 86 | %Sft. | 27618 | /-
5 | Glazed tile dado 1/4"thick laid in pigment
over 1:2 cement sand mortar 3/4"thick in/c:
| finishing. (S.I.No. 38 P-45). |  | 472.23 | Sft | 28299 | / | 30 | %Sft. | 133638 | /-
6 | Supply & fixing inposition Aluminum
Channels framing for hinged doors or alcop
made with 5mm thick tinted glass glazing
(Belgium) and Alpha (Japan) locks including
handles, stoppers etc (b) Deluxe Model.
| (S.I.No.83(b)/P-108) |  | 32 | Sft | 1507 | / | 66 | P.Sft | 48245 | /-
7 | Supplying & fixing in position Aluminium channels framing for slidding windows & ventilators of Alcop made with 5 mm thick tinted glass glazing (Belgium) & Aluminium fly screen I/c handles stoppers & locking arrangement etc. complete.
(b) Deluxe model (Bronze).
| (S.I.No. 84-b P-108). |  | 24 | Sft | 1647 | / | 69 | P.Sft | 39545 | /-
8 | Scraping (b) Ordinary Distemper
| (S.I.No. 54-b P-13). |  | 3056.46 | Sft | 226 | / | 88 | %Sft | 6934 | /-
9 | Painting old surfaces, Painting to doors and windows any type two coats.
|  |  | 616.97 | Sft | 1160 | / | 60 | %Sft | 7161 | /-
(S.I.No. 4-a+b+b P-68).
10 | Preparing the surface & painting with matt
finish paint of approved make to old matt
| finish surface. (S.I.No.37-a+b P-55). |  | 2222.98 | Sft | 1772 | / | 38 | %Sft | 39400 | /-
11 | Distempering. Two coats.
| (S.I.No. 24-b P-54). |  | 833.38 | Sft | 1043 | / | 90 | %Sft | 8699 | /-
12 | Providing and laying tiles glazed 6"x6"x1/4" on floor or wall facing in required colour and pattern of STILE specification jointed in white cement and pigment over a base of 1:2 grey cement mortor 3/4" thick i/c washing and filling of joints with slaurry of white cement and pigment in desire shade with finishing, cleaning and cost of wax polish etc complete i/c cutting tiles toproper profile. (S.I No.60 P-47
|  |  | 462.44 | Sft | 30509 | / | 77 | %Sft | 141089 | /-
13 | P/F G.I frames / choukhats of size
7" x 2" or 41/2" x 3" for door using 20
guage G.I sheet i/c welded hinges and
fixing at site with necessary hold fasts
filling with cement sand slurry of ratio 1:6
and repairing the jambs the cost also
i/c all carraige tools and plants used in
| making & fixing. (S.I.No.29/P-93) |  | 16.5 | Rft | 228 | / | 90 | P.Rft | 3777 | /-
[8 empty] | Part A(i)Total | 505944 | /-
Above / Below
Total
(ii) Non Schedule Item
1 | Making and Fixing American Style Kitchen Cabinet
wall unit 24” height and 15 to 18” depth with
shutter of 3/4" thick Lassani Sheet and frame of
deodar wood (1-1/2”x2”) pasted with classic
formica sheet also making in approved shade &
design including necessary fitting i.e. Catcher,
handles, skirting wheel / channels in doors with
fitting nails / screws etc. complete as per directed
| by the Engineer Incharge. |  | 120.57 | Sft |  |  |  | P.Sft
2 | Making and fixing American style kitchen cabinet Floor (unit) 30" height and 21" depth with shutter of 3/4" thick Lasani sheet and frame of deodar wood (2"x1-1/2") pasted with classic formica sheet also making in approved shade & design i/c necessary fitting as catcher, handles,skirting wheels/channels in doors with fitting nails/screws etc complete as directed by engineer.
|  |  | 222.52 | Sft |  |  |  | P.Sft
3 | Providing and fixing Marble Top 1" thick 20" of chaina verona i/c P/F sink bowl size 15"x18' stain less steel i/c charging of cutting ,fixing and making half round gola jointing with white cement/jally etc complete.
|  |  | 91.46 | Sft |  |  |  | P.Sft
4 | Providing and Laying glazed / matt tiles of Master/Equ:
quality of size 16”x16”x1/4” or 18”x18”x1/4” on
floor in required pattern and design and jointed with
high bound of required base i/c. filing of joints with
slurry of white cement & pigment as desired Wax
polish etc. complete in all respect as directed by
| Engineer Incharge. |  | 227.5 | Sft |  |  |  | P.Sft
5 | Making & Fixing Almirah Shutter with laminated
lasani sheet 3/4" thick bath side i/c making framing with
1st class wood size (2"x 1 1/2") i/c best quality hardware
| and locking arrangement. |  | 98.63 | Sft |  |  |  | P.Sft
6 | Repairing of Aluminium windows with different dimentions,the work include replacing all damage/broken parts/material with new one as wheels.locks,handle,stopper,glass panes,jali and frame etc complete as instructed by engineer Incharge.(All the material/Parts should be adequate size and strength).
|  |  | 12 | No |  |  |  | P.job
7 | Repair of Wooden Door with replace of damaged
broken parts etc complete as instructed by the Engineer
| Incharge. |  | 10 | Sft |  |  |  | P.Sft
Part "A-ii" NSI)Total
Part "B" Sanitary Works.
1 | P/Fixing Orisa Type White or Colour glazed
Earthen Ware W.C Pan with cost of Low
Level Plastic flush tank of 3 gallons cap:
of approved qulaity in/c making requisite
number of holes in wall plinth & floor and
making good in cement concrete 1:2:4
with 4" dia earthen ware trap & Plastic
| Thumble.(Si.No.3(a)ii/P-2) |  | 3 | No | 6166 | / | 60 | Each | 18500 | /-
2 | P/Fixing european white glazed earthen
ware wash down w.c pan complete
with & i/c the cost of white/black plastic
seat and lid with c.p brass hinges
| (S.I.No.5/P-2) |  | 1 | No | 11477 | / | 40 | Each | 11477 | /-
3 | Providing & fixing 24" x 18" lavatory basin in
white glazed earthen ware complete with &
I/c the cost of W.I or C.I cantilever brackets
6 inches built into wall, painted white in two
coast after a primary coat of red lead paint, a
pair of 1/2" dia rubber plug & chrome plate
brass chain 1-1/4" dia malloable iron or c.P
brass traps malloable iron or brass unions and
making requisite number of holes in walls,
plinth & floor for pipe connection and making
good in cement concrete 1: 2: 4 (Standard pattern).
| (S.I.No. 8 P-3) |  | 3 | No | 4253 | / | 70 | Each | 12761 | /-
4 | Add extra for labour for Providing and fixing of earthen ware pedestals white or coloured (forign or equipvelent)(S.I.No.9 P-3)
|  |  | 3 | No | 938 | / | 47 | Each | 2815 | /-
5 | Supplying & fixing sink mixture cock of superior
quality with c.p head etc complete.
| (S.I.No. 17 P-19) |  | 4 | No | 2745 | / | 60 | Each | 10982 | /-
6 | S/Fixing long bib- cock of superir quality
| with c.p head 1/2" dia. (S.I.No. 13-a P-19) |  | 5 | Nos | 1109 | / | 46 | Each | 5547 | /-
7 | S/F C.P muslim shower with double bib cock
| & ring type etc complete.(S.I.19(a)/P-19) |  | 2 | No | 3432 | / | 0 | Each | 6864 | /-
8 | Supplying & Fixing Jet Shower with Rod of
superior quality single C.P Head 1/2" dia.
| (S.I.No.15/P-19) |  | 1 | No | 1142 | / | 24 | Each | 1142 | /-
9 | Supplying & fixing Bath room accessories set
(7 Piece ) I/c towel rod, brush holder soaptray shelf
of approved design I/c cost of screws, nuts
| etc Complete.(Master Braqnd). |  | 1 | No | 10322 | / | 40 | Each | 10322 | /-
[8 empty] | Total W/S & S/F | 80410 | /-
Above / Below
Total W/S & S/F
Part "C"Electric Work
(i) Schedule Item
1 | Wiring for light or fan point with 3/.029 PVC
insulated wire in 20mm (3/4") channel patti
| on surface as required. (S.I.No. 129 P-15). |  | 15 | Nos | 910 | / | 0 | P.Point | 13650 | /-
2 | Providing & Laying (Main or Sub-Main) PVC
insulated with single core copper conductor
| 250/440 Volts size 2-7/.029 (S.I.No. 45 P-6). |  | 21.34 | Mtr | 118 | / | 0 | P.Mtr. | 2518 | /-
[8 empty] | Part "C-(i)" Electric Work)Total | 16168 | /-
PART D INTERNAL SUI GAS
1 | Providing and fixing Gas Burner (Sky Flame) superior quality i/c necessary fittings etc complete.
|  |  | 1 | No |  |  |  | P.Sft
Part D
CONDITINS.
1 | Any typographical error in the rates of subject of the correction according to the Schedule of Rates (General) Volume-III, Part-III, & Schedule of Rates Water Supply and S/F for finished items in-forced from 12th July, 2012 approved by SRC Sindh.
2 | No Cartage will be paid on any items of works.
3 | No premium shall be paid on Non-Schedule items.
CONTRACTOR
|  | --s/d-- | [5 empty] | --s/d--
|  | ASSISTANT ENGINEER | [5 empty] | EXECUTIVE ENGINEER
|  | Electrical Sub Division IV | [5 empty] | Provincial Buildings Division No.III
|  | Karachi. | [5 empty] | Karachi.