## Schedule B
NAME OF WORK => |  | M&R TO HUMAYOON HOUSE GARDEN WEST KARACHI (Flat No.3,22,39)
' SCHEDULE " B"
S.NO. | ITEM OF WORK. |  | Quantity |  | Rate. |  |  | Unit. | Amount.
PART "A" (Civil Works)
(i) Schedule Item
1 | Dismantling glazed or encaustic tile etc.
| (S.I.No.55 P-13). |  | 1247.6 | Sft | 786 | / | 50 | %Sft | 9812 | /-
2 | Providing and fixing in position doors, windows
and ventilators of 1st. Class deodar wood frames
and 1-1/2" thick Teak wood ply shutters of 2nd
class deodar wood skeleton (solid ) styles and
rails core of partal wood and Teak ply wood
(3-ply) on both sidei/c hold fasts, hinges, iron
tower blts, handles and cleats with cord etc.
complete. (S.I.No. 58 P-65) .(without frame).
| (1077/06 (-) 370/83 = 706/23) |  | 70.88 | Sft | 706 | / | 23 | P.Sft | 50058 | /-
3 | P/F G.I frames / choukhats of size
7" x 2" or 41/2" x 3" for door using 20
guage G.I sheet i/c welded hinges and
fixing at site with necessary hold fasts
filling with cement sand slurry of ratio 1:6
and repairing the jambs the cost also
i/c all carraige tools and plants used in
| making & fixing. (S.I.No.29/P-93) |  | 16.5 | Rft | 228 | / | 90 | P.Rft | 3777 | /-
4 | Laying floor of approved white glazed tile 1/4" : thick
in white cement 1:2 over 3/4" thick cement mortar
| 1:2 complete. (S.I.No. 24 P-43). |  | 99.79 | Sft | 27678 | / | 86 | %Sft. | 27621 | /-
5 | Glazed tile dado 1/4"thick laid in pigment
over 1:2 cement sand mortar 3/4"thick in/c:
| finishing. (S.I.No. 38 P-45). |  | 472.23 | Sft | 28299 | / | 30 | %Sft. | 133638 | /-
6 | Supplying & fixing in position Aluminium channels framing for slidding windows & ventilators of Alcop made with 5 mm thick tinted glass glazing (Belgium) & Aluminium fly screen I/c handles stoppers & locking arrangement etc. complete.
(b) Deluxe model (Bronze).
| (S.I.No. 84-b P-108). |  | 32 | Sft | 1647 | / | 69 | P.Sft | 52726 | /-
7 | Supply & fixing inposition Aluminum
Channels framing for hinged doors or alcop
made with 5mm thick tinted glass glazing
(Belgium) and Alpha (Japan) locks including
handles, stoppers etc (b) Deluxe Model.
| (S.I.No.83(b)/P-108) |  | 32 | Sft | 1507 | / | 66 | P.Sft | 48245 | /-
8 | Providing and fixing approved quality mortice
| lock.(S.I N0.21 P-60) |  | 6 | Nos | 1786 | / | 13 | Each | 10717 | /-
9 | Scraping (b) Ordinary Distemper
| (S.I.No. 54-b P-13). |  | 3056.46 | Sft | 226 | / | 88 | %Sft | 6934 | /-
10 | Painting old surfaces, Painting to doors and windows any type two coats.
|  |  | 616.97 | Sft | 1160 | / | 60 | %Sft | 7161 | /-
(S.I.No. 4-a+b+b P-68).
11 | Preparing the surface & painting with matt
finish paint of approved make to old matt
| finish surface. (S.I.No.37-a+b P-55). |  | 2223.08 | Sft | 1772 | / | 38 | %Sft | 39401 | /-
12 | Distempering. Two coats.
| (S.I.No. 24-b P-54). |  | 833.38 | Sft | 1043 | / | 90 | %Sft | 8700 | /-
[8 empty] | Part A(i)Total | 398790 | /-
Below / Above
Total
(ii) Non Schedule Item
1 | Making and Fixing American Style Kitchen Cabinet
wall unit 24” height and 15 to 18” depth with
shutter of 3/4" thick Lassani Sheet and frame of
deodar wood (1-1/2”x2”) pasted with classic
formica sheet also making in approved shade &
design including necessary fitting i.e. Catcher,
handles, skirting wheel / channels in doors with
fitting nails / screws etc. complete as per directed
| by the Engineer Incharge. |  | 104 | Sft |  |  |  | P.Sft
2 | Making and fixing American style kitchen cabinet Floor (unit) 30" height and 21" depth with shutter of 3/4" thick Lasani sheet and frame of deodar wood (2"x1-1/2") pasted with classic formica sheet also making in approved shade & design i/c necessary fitting as catcher, handles,skirting wheels/channels in doors with fitting nails/screws etc complete as directed by engineer.
|  |  | 193.07 | Sft |  |  |  | P.Sft
3 | Providing and fixing Marble Top 1" thick 20" of chaina verona i/c P/F sink bowl size 15"x18' stain less steel i/c charging of cutting ,fixing and making half round gola jointing with white cement/jally etc complete.
|  |  | 72.3 | Sft |  |  |  | P.Sft
4 | Repairing of Aluminium windows with different dimentions,the work include replacing all damage/broken parts/material with new one as wheels.locks,handle,stopper,glass panes,jali and frame etc complete as instructed by engineer Incharge.(All the material/Parts should be adequate size and strength).
|  |  | 4 | No |  |  |  | P.job
5 | Repair of Wooden Door with replace of damaged
broken parts etc complete as instructed by the Engineer
| Incharge. |  | 4 | Sft |  |  |  | P.Sft
6 | Providing and Laying glazed / matt tiles of Master/Equ:
quality of size 16”x16”x1/4” or 18”x18”x1/4” on
floor in required pattern and design and jointed with
high bound of required base i/c. filing of joints with
slurry of white cement & pigment as desired Wax
polish etc. complete in all respect as directed by
| Engineer Incharge. |  | 441.24 | Sft |  |  |  | P.Sft
7 | Making & Fixing Almirah Shutter with laminated
lasani sheet 3/4" thick bath side i/c making framing with
1st class wood size (2"x 1 1/2") i/c best quality hardware
| and locking arrangement. |  | 33 | Sft |  |  |  | P.Sft
Part "A-ii" NSI)Total
Part "B" Sanitary Works.
1 | Providing and fixing /errection in position tank of
1/8" thick G.I sheet complete with including cost
of (angle 1-1/4" x 1-1/4" x 1/8" ) iron frame C.I
mosquite proof required cover and frame over
flow of required size . Holes for inlet and outlet
and G.I fitting for them including painting the
tank inside with two coats bitument and out side
two coats of white zinc paint with pigment to
match the colour of building over a primary coat
| of red oxede. (S.I.No. 2 P-21) |  | 300 | Gln | 95 | / | 26 | P.gln | 28578 | /-
2 | Providing G.I pipe 1/2" dia
| S.I.Noo.1(i)/P-12 |  | 120 | Rft | 73 | / | 21 | P.Rft | 8785 | /-
3 | P/Fixing Orisa Type White or Colour glazed
Earthen Ware W.C Pan with cost of Low
Level Plastic flush tank of 3 gallons cap:
of approved qulaity in/c making requisite
number of holes in wall plinth & floor and
making good in cement concrete 1:2:4
with 4" dia earthen ware trap & Plastic
| Thumble.(Si.No.3(a)ii/P-2) |  | 2 | No | 6166 | / | 60 | Each | 12333 | /-
4 | P/Fixing european white glazed earthen
ware wash down w.c pan complete
with & i/c the cost of white/black plastic
seat and lid with c.p brass hinges
| (S.I.No.5/P-2) |  | 2 | No | 11477 | / | 40 | Each | 22955 | /-
5 | Providing & fixing 24" x 18" lavatory basin in
white glazed earthen ware complete with &
I/c the cost of W.I or C.I cantilever brackets
6 inches built into wall, painted white in two
coast after a primary coat of red lead paint, a
pair of 1/2" dia rubber plug & chrome plate
brass chain 1-1/4" dia malloable iron or c.P
brass traps malloable iron or brass unions and
making requisite number of holes in walls,
plinth & floor for pipe connection and making
good in cement concrete 1: 2: 4 (Standard pattern).
| (S.I.No. 8 P-3) |  | 2 | No | 4253 | / | 70 | Each | 8507 | /-
6 | Add extra for labour for Providing and fixing of earthen ware pedestals white or coloured (forign or equipvelent)(S.I.No.9 P-3)
|  |  | 2 | No | 938 | / | 47 | Each | 1877 | /-
7 | Supplying & fixing sink mixture cock of superior
quality with c.p head etc complete.
| (S.I.No. 17 P-19) |  | 2 | No | 2745 | / | 60 | Each | 5491 | /-
8 | S/F C.P muslim shower with double bib cock
| & ring type etc complete.(S.I.19(a)/P-19) |  | 2 | No | 3432 | / | 0 | Each | 6864 | /-
9 | S/F Concealed Tee Stop Cock of superior quality
| with c.p head 1/2" dia(S.I.11-a) |  | 6 | No | 478 | / | 28 | Each | 2870 | /-
10 | S/Fixing long bib- cock of superir quality
| with c.p head 1/2" dia. (S.I.No. 13-a P-19) |  | 3 | Nos | 1109 | / | 46 | Each | 3328 | /-
11 | S/F Concealed Tee Stop Cock of superior quality
| with c.p head 1/2" dia(S.I.11-a) |  | 4 | No | 843 | / | 92 | Each | 3376 | /-
12 | S/F C.P bath tub mixture of superior quality
with c.p head approved quality.
| (a)C.P Head (S.I.No18-a/P-19) |  | 2 | No | 4048 | / | 0 | Each | 8096 | /-
[8 empty] | Total W/S & S/F | 113060
Above / Below
Total W/S & S/F
Part "C"Electric Work
(i) Schedule Item
1 | Wiring for light or fan point with 3/.029 PVC
insulated wire in 20mm (3/4") channel patti
| on surface as required. (S.I.No. 129 P-15). |  | 13 | Nos | 910 | / | 0 | P.Point | 11830 | /-
2 | Wiring for plug point with 3/.029 PVC
insulated wire in 20mm (3/4") channel patti
| on surface as required. (S.I.No. 130 P-15). |  | 8 | Nos | 742 | / | 0 | P.Point | 5936 | /-
3 | Wiring for call bell point with 3/.029 PVC
insulated wire in 20mm (3/4") channel patti
| on surface as required. (S.I.No. 131 P-15). |  | 1 | No | 1590 | / | 0 | P.Point | 1590 | /-
4 | Providing & Laying (Main or Sub-Main) PVC
insulated with single core copper conductor
| 250/440 Volts size 2-7/.029 (S.I.No. 45 P-6). |  | 89.94 | Mtr | 118 | / | 0 | P.Mtr. | 10613 | /-
5 | Providing & Laying (Main or Sub-Main) PVC
insulated with single core copper conductor
| 250/440 Volts size 2-7/.036 (S.I.No. 47 P-6). |  | 19.17 | Mtr | 213 | / | 0 | P.Mtr. | 4083 | /-
6 | Providing & fixing Bakelite celing rose with
| two terminals.(S.I.No. 228 P-33). |  | 7 | Nos | 72 | / | 0 | P.No | 504 | /-
7 | Providing & fixing Bras Battern holder.
| (S.I.No. 232 P-33). |  | 3 | Nos | 70 | / | 0 | P.No | 210 | /-
8 | Providing & fixing one way SP 5amp switch
| flush type. (S.I.No. 219 P-33). |  | 43 | Nos | 54 | / | 0 | P.No | 2322 | /-
9 | Providing & fixing two pin 5amp plug & socket
| (S.I.No. 222 P-33). |  | 17 | Nos | 80 | / | 0 | P.No | 1360 | /-
10 | Providing & fixing three pin 10/15amp plug
| & socket. (S.I.No. 224 P-33). |  | 2 | Nos | 151 | / | 0 | P.No | 302 | /-
11 | Providing & fixing circuit breaker 6,10,15,20
30,40,50 & 63amp SP (TB-5S) on prepared
| board as required.(S.I.No. 203 P-31). |  | 6 | Nos | 916 | / | 0 | P.No | 5496 | /-
12 | Providing & fixing circuit breaker 6,10,15,20
30,40,50 & 63amp DP (TB-5S) on prepared
| board as required.(S.I.No. 204 P-31). |  | 1 | Nos | 2456 | / | 0 | P.No | 2456 | /-
13 | Providing & fixing Brass Ceiling fan 56"
| good quality.(S.I.No. 235 P-34). |  | 3 | Nos | 3185 | / | 0 | P.No | 9555 | /-
14 | Providing & fixing channel patti 3/4" as required
| as per instruction of EI. (S.I.No. 295 P-43). |  | 295 | Rft | 34 | / | 0 | P.Rft | 10030 | /-
15 | Providing & laying (MAIN or SUB MAIN)
PVC insulated with size 3-7/.044 (6mm2)
copper conductor in 1’’ dia PVC conduit
| recessed in the wall or column as required. |  | 20 | Mtr | 468 | / | 0 | P.Mtr | 9360 | /-
[8 empty] | Part C | 75647 | /-
PART C-ii Electric Work
Non Schedule Item
1 | P/F Iron distribution board double shutter to accommodate circuit breakers i/c painting with enemalled paint.
|  |  | 2 | Sft |  |  |  | P.Sft
Part C-ii NSI
PART D INTERNAL SUI GAS
1 | Providing and fixing Gas Burner (Sky Flame) superior quality i/c necessary fittings etc complete.
|  |  | 1 | No |  |  |  | Each
Part D
CONDITINS.
1 | Any typographical error in the rates of subject of the correction according to the Schedule of Rates (General) Volume-III, Part-III, & Schedule of Rates Water Supply and S/F for finished items in-forced from 12th July, 2012 approved by SRC Sindh.
2 | No Cartage will be paid on any items of works.
3 | No premium shall be paid on Non-Schedule items.
CONTRACTOR
|  | --s/d-- | [5 empty] | --s/d--
|  | ASSISTANT ENGINEER | [5 empty] | EXECUTIVE ENGINEER
|  | Electrical Sub Division IV | [5 empty] | Provincial Buildings Division No.III
|  | Karachi. | [5 empty] | Karachi.