## Schedule B
NAME OF WORK => |  | M&R TO HUMAYOON HOUSE GARDEN WEST KARACHI (Laying C.C floor & P/F Missing tiles in Parking Area)
SCHEDULE " B"
S.No | Description of items |  | Quantity |  | Rate |  |  | Unit | Amount
1 | Dismantling cement concreta plain 1:2:4.
| (S.I.No.19-c P-10). |  | 1335 | Cft | 3327 | / | 50 | %Cft. | 44422 | /-
2 | Dismantling cement block masonary. |  | 20 | Cft | 1134 | / | 38 | %Cft | 227 | /-
(S.I.No.14 P-10).
3 | Excavation in foundation of buildings bridges and other structure i/c degbelling dressing refilling arround the structure with excavated earth watering and ramming lead upto one chain and lift upto 5'.(In ordinary soil or soft murum).
| (S.I.No. 18 - c P-4). |  | 38 | Cft | 3554 | / | 38 | %0Cft | 135 | /-
4 | Cement concrete brick or stone ballast 1-1/2"
| to 2" gauge.Ratio 1:4:8 (S.I.No. 4 -b P-15) |  | 2626 | Cft | 9416 | / | 28 | %Cft | 247272 | /-
5 | Providing and laying 1 :3 : 6 Cement concrete solid
Block masorany wall above 6" in thickness set in 1 : 6
cement mortar in G.F ground floor superstructure
including raking out joints & curing etc, complete.
| S.i.No.24/P-19) |  | 134 | Sft | 15771 | / | 1 | %Sft | 21133 | /-
6 | Cement plaster 1:4 upto 20' height.
| ( c) 3/4" thick. (S.I.No. 11 -C P-52) |  | 724 | Sft | 3015 | / | 76 | %Sft | 21834 | /-
7 | Providing and fixing G.I frames /Choukhats
of size 7" x 2" or 4 1/2" x 3" for door using
20 gauge G.I sheet I/c welded hinges and fixing
at site with necessary hold fasts, filling with
cement sand slurry of ratio 1:6 and repairing
the jambs. The cost also i/c all carriage ,
tools and plants used in making and fixing.
| (S.I.No. 29 P-93) |  | 33 | Rft | 228 | / | 90 | P.Rft | 7554 | /-
8 | Providing and laying tiles glazed 6" x 6" x 1/4"
on floor or wall facing in required colour and
apttern of STILE specification jointed in white
cement and pigment over a base of 1:2 grey
cement mortar 3/4" thick including washing
and filling of joints with slaurry of white
cement and pigment in desired shape with
finishing, clearing and cost of wax polish
etc. complete including cutting tiles to proper
| profile. (S.I.No. 60 P-47). |  | 907 | Sft | 30509 | / | 77 | %Sft. | 276723 | /-
9 | Providing and laying 1" thick topping cement
concrete (1:2:4 ) including Surface finishing
and dividiing into panels: (d.) 3" thick
| (S.I.No. 16-d P-42). |  | 5375 | Sft | 4411 | / | 82 | %Sft. | 237135 | /-
10 | Providing and fixing in position doors, windows
and ventilators of 1st. Class deodar wood frames
and 1-1/2" thick Teak wood ply shutters of 2nd
class deodar wood skeleton (solid ) styles and
rails core of partal wood and Teak ply wood
(3-ply) on both sidei/c hold fasts, hinges, iron
tower blts, handles and cleats with cord etc.
complete. (S.I.No. 58 P-65) .(without frame).
| (1077/06 (-) 370/83 = 706/23) |  | 35 | Sft | 706 | / | 23 | P.Sft | 24718 | /-
[8 empty] | Total | 881153 | /-
Above / Below
Total
NON SCHEDULE ITEM
1 | Providing and laying pre-cast R.C.C slab laid in position at 60'-0" height including errection of R.C.C girders as required and filling the joints in cement sand slurry etc complete as instructed by engineer incharge.This rate i/c all labour, material, scafolding/jhulla, T&P with all precautions which will be meaured to carryout the work and cartage both the sides from site to market and site.
|  |  | 48 | Sft |  |  |  | P.Sft.
2 | Making and fixing steel grill door with angle iron frame 1-1/2"x1-1/2"x1/4" and flat iron of 3/4"x1/4" with approved design and locking arrangement etc complete as instructed by engineer incharge.
|  |  | 48 | Sft |  |  |  | P.Sft.
Total
Part "B" Sanitary Works.
1 | P/Fixing Orisa Type White or Colour glazed
Earthen Ware W.C Pan with cost of Low
Level Plastic flush tank of 3 gallons cap:
of approved qulaity in/c making requisite
number of holes in wall plinth & floor and
making good in cement concrete 1:2:4
with 4" dia earthen ware trap & Plastic
| Thumble.(Si.No.3(a)ii/P-2) |  | 1 | No | 6166 | / | 0 | Each | 6166 | /-
2 | Providing & fixing 24" x 18" lavatory basin in
white glazed earthen ware complete with &
I/c the cost of W.I or C.I cantilever brackets
6 inches built into wall, painted white in two
coast after a primary coat of red lead paint, a
pair of 1/2" dia rubber plug & chrome plate
brass chain 1-1/4" dia malloable iron or c.P
brass traps malloable iron or brass unions and
making requisite number of holes in walls,
plinth & floor for pipe connection and making
good in cement concrete 1: 2: 4 (Standard pattern).
| (S.I.No. 8 P-3) |  | 1 | No | 4253 | / | 70 | Each | 4254 | /-
3 | Add extra for labour for Providing and fixing
of earthen ware pedestals white or coloured
(forign or equipvelent). (S.I.No.9 P-3)
|  |  | 1 | No | 938 | / | 47 | Each | 938 | /-
4 | S/Fixing long bib- cock of superir quality
| with c.p head 1/2" dia. (S.I.No. 13-a P-19) |  | 3 | Nos | 1109 | / | 46 | Each | 3328 | /-
5 | Providing and fixing /errection in position tank of
1/8" thick G.I sheet complete with including cost
of (angle 1-1/4" x 1-1/4" x 1/8" ) iron frame C.I
mosquite proof required cover and frame over
flow of required size . Holes for inlet and outlet
and G.I fitting for them including painting the
tank inside with two coats bitument and out side
two coats of white zinc paint with pigment to
match the colour of building over a primary coat
| of red oxede. (S.I.No. 2 P-21) |  | 600 | Galn | 95 | / | 26 | P.galn | 57156 | /-
[8 empty] | Total W/S & S/F | 71842 | /-
|  |  | Above / Below | [6 empty] | /-
[8 empty] | Total W/S & S/F |  | /-
(ii) | Non Schedule Item
1 | P/F UPVC soil & vent pipes of Pak Arab make
schedule 40(B)pipe without fitting,which will be
paid separately i/c fixing on walls clamps or Jubilee
clips upto height of 42'-0" in vertical or horizental
position using jhoola or long ladder or scafolding
and jointing pipe & fitting with approved cement
solution.The rate i/c all cost of labour, material
& cartage as directed by Engineer incharge
| 3" dia |  | 12 | Rft |  |  |  | P.Rft
| 4" dia |  | 13 | Rft |  |  |  | P.Rft
2 | P/F UPVC special Plug Tee 4" dia of Pak Arab make
schedule 40(B)pipe without fitting,which will be
paid separately i/c fixing on walls clamps or Jubilee
clips upto height of 42'-0" in vertical or horizental
position using jhoola or long ladder or scafolding
and jointing pipe & fitting with approved cement
solution.The rate i/c all cost of labour, material
& cartage as directed by Engineer incharge
| 4" dia |  | 1 | No. |  |  |  | Each
3 | P/F UPVC special Plug Bend 3" dia of Pak Arab make
schedule 40(B)pipe without fitting,which will be
paid separately i/c fixing on walls clamps or Jubilee
clips upto height of 42'-0" in vertical or horizental
position using jhoola or long ladder or scafolding
and jointing pipe & fitting with approved cement
solution.The rate i/c all cost of labour, material
& cartage as directed by Engineer incharge
| 3" dia |  | 1 | No. |  |  |  | Each
4 | P/F UPVC special Plin Tee 3" dia of Pak Arab make
schedule 40(B)pipe without fitting,which will be
paid separately i/c fixing on walls clamps or Jubilee
clips upto height of 42'-0" in vertical or horizental
position using jhoola or long ladder or scafolding
and jointing pipe & fitting with approved cement
solution.The rate i/c all cost of labour, material
& cartage as directed by Engineer incharge
| 3" dia |  | 1 | No. |  |  |  | Each
5 | P/F UPVC Floor Trap fixed in position as dirceted by the Engineer incharge.
|  |  | 2 | Nos |  |  |  | Each
6 | P/F UPVC Floor Trap jali or top tile size 6"x6" of approved colour & desgn as dirceted by the Engineer incharge.
|  |  | 2 | Nos |  |  |  | Each
7 | P/F G.I pipe of IIL (L) or equivalent with fittings of TG or equivalent recessed in wall or columns i/c cutting pipe , threading ,fixing and wrapping tape all round and making required No of holes in wall or plinth for pipe connection and making good in CC 1:2:4 as directed by engineer incharge.
|  |  | 150 | Rft |  |  |  | P.Rft
8 | Providing and fixing 1/2" dia Handel Valve fixed in position as instruded by engineer incharge.
|  |  | 3 | Nos |  |  |  | Each
Total NSI
CONDITINS.
1 | Any typographical error in the rates of subject of the correction according to the Schedule of Rates (General) Volume-III, Part-III, & Schedule of Rates Water Supply and S/F for finished items in-forced from 12th July, 2012 approved by SRC Sindh.
2 | No Cartage will be paid on any items of works.
3 | No premium shall be paid on Non-Schedule items.
CONTRACTOR
|  | --s/d-- | [5 empty] | --s/d--
|  | ASSISTANT ENGINEER | [5 empty] | EXECUTIVE ENGINEER
|  | Electrical Sub Division IV | [5 empty] | Provincial Buildings Division No.III
|  | Karachi. | [5 empty] | Karachi.