## Schedule B
NAME OF WORK => |  | M&R TO HUMAYOON HOUSE GARDEN WEST KARACHI (Replacement of Drainage lines & Making manholes).
SCHEDULE "B"
S.No | Description of items |  | Quantity |  | Rate |  |  | Unit | Amount
1 | Dismantling C.C Plain 1:2:4 (S.I.No.19-C/10) |  | 301.88 | Cft | 3327 | / | 50 | % Cft | 10045 | /-
2 | Excavation for pipe line in trenches and pits in hard soils i/c trimming and dressing to true alignment and shape levelling of beds of trenches to correct level and grade, cutting joint holes and disposal of surplus earth withen a one chain as directed by engineer incharge.Providing fence guard, lights, flags and temporary crossings for non-vehicular traffic where ever required lift upto 5 ft.(1.5m) and lead upto one chain (30.5m). (PH S.I No.3 P-61)
|  |  | 3587.25 | Cft | 3900 | / | 0 | %0Cft | 13990 | /-
3 | Providing & laying UPVC pipes of class 'D'
fixing in trench i/c cutting fixing & jointing
with solvent cement i/c testing with water
to a head of 122 meter or 400 ft.
(S.I.No.6/P-24)
(a) | 10" dia |  | 90 | Rft | 1364 | / | 0 | P.Rft | 122760 | /-
(b) | 12" dia |  | 211.92 | Rft | 1909 | / | 0 | P.Rft | 404555 | /-
4 | Constructing of manhole or inspection chamber for the required diameter of circular sewer and 3'-6" depth (1067 mm) depth with wall of B.B in cement sand mortar 1:3 cement plaster 1:3, 1/2" thick, inside of wall and 1" (25 mm) thick over benching and channel i/c fixing C.I manhole cover with frame of clear opening 1-1/2'x1-1/2' (457 x 457 mm) of 1.75 Cwt,(88.9 Kg) embaded in plain C.C 1:2:4 and fixing 1" (25 mm) dia M.S steps 6" (150 mm) from the face of wall at 12" (305 mm) C/C duly painted etc.Complete as per standard specification and drawing. 4" to 12" dia 2'x2'x3'-6".(PH S.I No.1-a P-46)
|  |  | 19 | Nos | 14748 | / | 00 | Each | 280212 | /-
5 | Constructing of manhole or inspection chamber for the required dia of circular sewer and 7'-9" depth with wall of B.B in cement mortar 1:3 cement plaster 1:3, 1/2" thick, inside of wall and 1" (25 mm) thick over benching and channel i/c fixing C.I manhole cover with frame of clear opening 2'x2' (610 x 610 mm) of 4.5 Cwt embaded in plain C.C 1:2:4 ant two way reinforced 6" thickness i/c fixing 1" (25mm) dia M.S steps 6" (150 mm) wide projecting 4" (102mm) from the face of wall at 12" 305mm C/C duly painted etc complete as per standard specification & drawing.(PH S.I No.2-c P-47)
|  |  | 1 | No | 47437 | / | 00 | Each | 47437 | /-
6 | Refilling the excavated stuff in trenches 6"
thick layer in/c watering ramming to full
| compaction etc complete.(S.I.24/P-77) |  | 1993.44 | Cft | 2760 | / | 0 | %0Cft | 5502 | /-
[7 empty] | G.Total W.S & Drainage | Total | 884501 | /-
Above / Below
[8 empty] | G.Total |  | /-
CONDITINS.
1 | Any typographical error in the rates of subject of the correction according to the Schedule of Rates (General) Volume-III, Part-III, & Schedule of Rates Water Supply and S/F for finished items in-forced from 12th July, 2012 approved by SRC Sindh.
2 | No Cartage will be paid on any items of works.
3 | No premium shall be paid on Non-Schedule items.
CONTRACTOR
|  | --s/d-- | [5 empty] | --s/d--
|  | ASSISTANT ENGINEER | [5 empty] | EXECUTIVE ENGINEER
|  | Electrical Sub Division IV | [5 empty] | Provincial Buildings Division No.III
|  | Karachi. | [5 empty] | Karachi.