## Sch-B
S.# 07
BILL OF QUANTITY
NIT No. MC/736, DATED: 18.05.2015
NAME OF WORK;-
IMPROVEMENT OF ROAD FROM TEEN TALWAR CHOWK TO OLD SESSION COURT ROAD
MILE 0/0-0/3 (IN PORTIONS)
NAME OF AGENCY: -
S.# | Item of work. | [5 empty] | Quantity |  |  | Rate |  | Unit. |  | Amount.
1 | BASE COURSE:-
Preparing base course including supplying and spreading stone metal of approved quality properly graded to maximum size of 1 1/2" in required thickness of (6" in 2 layers) to proper camber and grade including supplying and spreading 15 cft. Screening and non plastic quarry fines, filling depressions with stone metal after initial rolling including watering and compacting the same so as to achieve 100% density as per modified AASHO specifications.(Rate includes providing and using templates, camber plates, screens, forms etc. as directed). Rate includes all cost of materials, T&P, labours and carriage upto site of work.(3 chains)
| Say |  | 15011 | Cft. | @ | Rs. | 11861.868 |  | Per % Cft. |  | Rs. |  | 1780585 |  | / =
2 | FIRST COAT SURFACE DRESSING:-
Providing surface dressing three coat on new or existing surface with 30 Ibs Bitumen of 80/100 penetration and 4.00 cft of crush bajri of required size of 3/4"-1/2", including cleaning the road surface, rolling after each etc. complete. Rate includes all cost of materials, labours, T&P, and carriage upto site of work. (3 chains)
| Say | 41433 |  | Sft. | @ | Rs. | 1711.8323 |  | Per % Sft. |  | Rs. |  | 709263 |  | / =
3 | 1-1/2" THICK PREMIXED CARPET(WITH PAVER):-
Providing 1 1/2" Thick (Consolidated) premixed carpet in proper camber and grade including supplying 15 cft. Bajri, 5 cft hill sand (of approved quality and grade) bitumen of 80/100 Penetration including mixing in mechnaical mixer in required proportion including heating materials and cleaning the road surface (Hill sand 3 cft for mixing and 2.00 Cft for dusting) (Rate includes all cost of materials T&P and carriage upto 3 chains).
| Say | 43235 |  | Sft. | @ | Rs. | 6698.7944 |  | Per % Sft. |  | Rs. |  | 2896224 |  | / =
[11 empty] | Total Rs. | 5386072 |  |  | / =
Note: |  | Item/Quantities/Rates and amount are estimated provisional and will be corrected to the Detail Working Estimate sanctioned by competent authority.
ENGINEER MUNICIPAL COMMITTEE UMERKOT DISTRICT UMERKOT
I am agree for execution of above said work/job at the ____________________________ %
| CONTRACTOR | [6 empty] | ENGINEER MUNICIPAL COMMITTEE UMERKOT DISTRICT UMERKOT