## SCHE B
S.# 17
BILL OF QUANTITY
NIT No. MC/736, DATED: 18.05.2015
NAME OF WORK;-
WIDENING AND RECONDITIONING OF ROAD FROM UMERKOT CHACHRO ROAD TO (BHANDARI GRAVEYARD) HAJI NAZAR MOHAMMED KHOSO
MILE 0/0-0/5 (1.00 KMS)
NAME OF AGENCY: - | NAME OF AGENCY: -
S.No |  | Item of work. | [12 empty] | Quantity | [5 empty] | Rate |  |  |  |  | Unit. |  |  |  | Amount.
1 |  | EXCAVATION IN EXISTING BERMS:-
Excavation in existing berm for widening the road, including preparation of sub grade after watering, rolling with power Roller, dressing the excavated stuff etc. complete.
Sch. of Rate, vol-III Part - VI, item No.2 ( 2 ), Page No. 2
Mile:- 0/0-0/400ft
[7 empty] | 2 | x | 0.075 |  |  |  | x | 5280 |  |  | x | 8 |  |  | x | 1.03 |  |  | = | 6526 |  |  |  | Sft.
|  | Say Qty. |  |  |  | 8158 |  |  |  | Sft. |  | @ | Rs. |  | 526.27 |  |  |  | Per % Sft. | [5 empty] | Rs. |  | 42933 |  |  |  |  | / =
2 |  | DIAGONAL GROOVES:-
Making diagonal groves of 1-1/2"x1-1/2" at 2.0 ft. centre to centre in road surface.
Sch. of Rate, vol-III Part - VI, item No.12 ( 7 ), Page No. 13
Mile;0/0-0/2
[7 empty] | 1 | x | 0.25 |  |  |  | x | 5280 |  |  | x | 15 |  |  | x | 1.03 |  |  | = | 20394 |  |  |  | Sft.
|  | Say Qty. |  |  |  | 53024 |  |  |  | Sft. |  | @ | Rs. |  | 146.41 |  |  |  | Per % Sft. | [5 empty] | Rs. |  | 77632 |  |  |  |  | / =
3 |  | SAND CUSHION:-
Providing sand cushion including supplying and spreading pit/canal sand of approved quality from approved source of suppy to site of work including watering and rolling etc. complete. Rate include all cost of materials T&P and carriage upto site of work.
Sch. of Rate, vol-III Part - VI, item No.2 ( 7 ), Page No. 1
Mile:- 0/0-0/400ft
[7 empty] | 2 | x | 0.075 |  |  |  | x | 5280 |  |  | x | 3 |  |  | x | 0.5 |  |  | x | 1.03 |  |  | 1224 |  |  | Sft.
|  | Say Qty. |  |  |  | 0 |  |  |  | Sft. |  | @ | Rs. |  | 311.85 |  |  |  | Per % Cft. | [5 empty] | Rs. |  | 0 |  |  |  |  | / =
3 |  | SUB BASE COURSE:-
Preparing Sub Base Course by supplying and spreading stone metal of 2"-11/2" in guage of approved quality from approved quarry in required thickness (11" in 2 layers) to proper camber and grade, i/c hand packing, filling voids with 20 cft Pit/Canal Sand and non plastic quarry fines of approved quality and guage from approved source, watering and compacting to achieve 98-100% density as per modified AASHO specification. (Rate i/cs all cost of materials T&P, labours and carriage upto site of work.
Sch. of Rate, vol-III Part - VI, item No.8 (C ), Page No. 2
Mile:- 0/0-0/400ft
[5 empty] | 2 | x | 0.075 |  |  | x | 5280 |  |  | x | 8 |  |  | x | 0.75 |  |  | x | 1.03 |  |  | = | 4895 |  |  | Cft.
|  | Say Qty. |  |  |  | 4079 |  |  |  | Cft. |  | @ | Rs. |  | 10567.13 |  |  |  | Per %0 Cft. | [5 empty] | Rs. |  | 431033 |  |  |  |  | / =
4 |  | BRICK ON EDGING
Laying Brick on end edging including supplying 9"x41/2"x3" first class bricks, excavation for laying edging with small size parallel to the road. Rate includes all cost of materials, T&P, labours, and carriage upto site of work.(3 chains)
|  | Say Qty. |  |  |  | 2719 |  |  |  | Rft. |  | @ | Rs. |  | 847.7 |  |  |  | Per %Rft. | [5 empty] | Rs. |  | 23049 |  |  |  |  | / =
5 |  | BASE COURSE:-
Preparing base course including supplying and spreading stone metal of approved quality properly graded to maximum size of 1 1/2" in required thickness of (6" in 2 layers) to proper camber and grade including supplying and spreading 15 cft. Screening and non plastic quarry fines, filling depressions with stone metal after initial rolling including watering and compacting the same so as to achieve 100% density as per modified AASHO specifications.(Rate includes providing and using templates, camber plates, screens, forms etc. as directed). Rate includes all cost of materials, T&P, labours and carriage upto site of work.(3 chains)
Sch. of Rate, vol-III Part - VI, item No.10, Page No. 2
Mile:-0/0-0/2 (in Portion)
Over Widening | [5 empty] | 2 | x | 0.075 |  |  | x | 5280 |  |  | x | 8 |  |  | x | 0.5 |  |  | x | 1.03 |  |  | = | 3263 |  |  | Cft.
Reconditioning = | [5 empty] | 1 | x | 0.05 |  |  | x | 5280 |  |  | x | 12 |  |  | x | 0.5 |  |  | x | 1.03 |  |  | = | 1632 |  |  | Cft.
Reconditioning = | [5 empty] | 1 | x | 0.125 |  |  | x | 5280 |  |  | x | 20 |  |  | x | 0.5 |  |  | x | 1.03 |  |  | = | 6798 |  |  | Cft.
Depressions = | [5 empty] | 0.25 |  |  | x | 5280 |  |  | x | 20 |  | x | 40% |  | x | 0.25 |  |  | x | 1.03 |  |  | = | 2719 |  |  | Cft.
[27 empty] | = | 14412 |  |  | Cft.
|  | Qty. |  |  | 34721 |  |  |  |  | Cft. |  | @ | Rs. |  | 12006.43 |  |  |  | Per % Cft. | [5 empty] | Rs. |  | 4168753 |  |  |  |  | / =
6 |  | FIRST COAT SURFACE DRESSING:-
Providing surface dressing three coat on new or existing surface with 30 Ibs Bitumen of 80/100 penetration and 4.00 cft of crush bajri of required size of 3/4"-1/2", including cleaning the road surface, rolling after each etc. complete. Rate includes all cost of materials, labours, T&P, and carriage upto site of work. (3 chains)
Sch. of Rate, vol-III Part - VI, item No.14(B) & 15(A), Page No. 3
Mile:-0/0-0/2 (in Portion)
[7 empty] | 0.125 |  |  | x | 5280 |  |  | x | 28 |  |  | x | 1.03 |  |  |  | = | 19034 |  |  |  | Sft.
[7 empty] | 0.125 |  |  | x | 5280 |  |  | x | 20 |  |  | x | 1.03 |  |  |  | = | 13596 |  |  |  | Sft.
|  | Say |  | 61182 | [5 empty] | Sft. |  | @ | Rs. |  | 1714.7 |  |  |  | Per % Sft. | [5 empty] | Rs. |  | 1049088 |  |  |  |  | / =
7 |  | 1-1/2" THICK PREMIXED CARPET:-
Provding 1-1/2" thick premixed carpet in proper camber and grade i/c supplying of 15 cft crush bajri and 5 cft hillsand of approved quality and guage and bitumin 93 lbs of 80/100 penetration i/c mixing in mechnical mixer in required proportion i/c heating the materials and cleaning the road surface.Rates includes all cost of materials T&P and carriage upto site of work.
Mile:-0/0-0/2 (in Portion)
[7 empty] | 0.125 |  |  | x | 5280 |  |  | x | 28 |  |  | x | 1.03 |  |  |  | = | 19034 |  |  |  | Sft.
[7 empty] | 0.125 |  |  | x | 5280 |  |  | x | 20 |  |  | x | 1.03 |  |  |  | = | 13596 |  |  |  | Sft.
|  | Say |  | 61182 | [5 empty] | Sft. |  | @ | Rs. |  | 6714.26 |  |  |  | Per % Sft. | [5 empty] | Rs. |  | 4107919 |  |  |  |  | / =
[25 empty] | Total Rs. | 9900407 | [5 empty] | / =
Note: |  |  | Item/Quantities/Rates and amount are estimated provisional and will be corrected to the Detail Working Estimate sanctioned by competent authority.
ENGINEER MUNICIPAL COMMITTEE UMERKOT DISTRICT UMERKOT
I am agree for execution of above said work/job at the ____________________________ %
| CONTRACTOR | [14 empty] | ENGINEER MUNICIPAL COMMITTEE UMERKOT DISTRICT UMERKOT