## Sch-B
S.# 28
BILL OF QUANTITY
NIT No. MC/736, DATED: 18.05.2015
NAME OF WORK;-
CONSTRUCTION OF C.C BLOCK IN ROHAL BUS STAND & SHEHBAZ BUS STAND
NAME OF AGENCY: -
S.# | Item of work. | [5 empty] | Quantity |  |  | Rate |  | Unit. |  | Amount.
1 | BARROW PIT EXCAVATION:
Barrow pit excavation undressed lead upto 100 ft in ordinary soil (G.S.I No. 3(a) P-1 )
| Say |  | 18529 | Sft. | @ | Rs. | 2117.5 |  | Per %0Cft. |  | Rs. |  | 39235 |  | / =
2 | EARTH WORK
Earth work compaction (soft, ordinary or hard soil) laying earth in 6” layers leveling and dressing complete. G.S.I No.13/b P-3)
| Say |  | 18529 | Sft. | @ | Rs. | 354 |  | Per %0Cft. |  | Rs. |  | 6559 |  | / =
3 | CEMENT CONCRETE (1:4:8)
Cement concrete Brick or stone Ballast ½” to 2” guage (ratio 1:4:8) (GSI No.4/b P-15)
| Say | 8125.2 |  | Cft. | @ | Rs. | 9416.28 |  | Per % Cft. |  | Rs. |  | 765092 |  | / =
4 | ERECTION AND REMOVAL
Erection and Removal of centering for RCC or plain cement concrete work for Partal wood (i) Horizontal (GSINo.19/i P- 18)
| Say | 915 |  | Cft. | @ | Rs. | 7693.13 |  | Per % Cft. |  | Rs. |  | 70392 |  | / =
5 | CEMENT CONCRETE (1:2:4)
Cement concrete plain i/c placing compacting, finishing and curing complete i/c screening & washing of stone aggregate, without shuttering Ratio (1:2:4) (GSI No. 5 P-10)
| Say | 5490 |  | Cft. | @ | Rs. | 14429.25 |  | Per % Cft. |  | Rs. |  | 792166 |  | / =
[11 empty] | Total Rs. | 1673443 |  |  | / =
Note: |  | Item/Quantities/Rates and amount are estimated provisional and will be corrected to the Detail Working Estimate sanctioned by competent authority.
ENGINEER MUNICIPAL COMMITTEE UMERKOT DISTRICT UMERKOT
I am agree for execution of above said work/job at the ______________ %
| CONTRACTOR | [6 empty] | ENGINEER MUNICIPAL COMMITTEE UMERKOT DISTRICT UMERKOT