## SCH-B
S.# 72
BILL OF QUANTITY (PART-B)
NIT No. MC/736, DATED: 18.05.2015
NAME OF WORK: - |  |  |  | CONSTRUCTION OF CUVERTS VILLAGE FAZAL CHOPAN
NAME OF AGENCY: -
QUANTITY |  |  | ITEM OF WORKS | [5 empty] | RATE |  | UNIT | AMOUNT
1 |  |  | EXCAVATION
Excavation in foundation of Building, Bridges and other structures including dag belling dressing, refilling around structure with excavated earth, watering and ramming lead upto 5.00 ft. (in ordinary soil)
|  |  | Quantity |  | 561 | Cft. | @ Rs. |  | 3176.25 |  | P0%Cft. | 1782
2 |  |  | CEMENT CONCRETE RATIO (1:4:8)
Cement concrete bricks or stone ballast 1 ½ - 2” gauge Ration 1:4:8
|  |  | Quantity |  | 134 | Cft. | @ Rs. |  | 9416.28 |  | P%Cft. | 12618
3 |  |  | PUCCA BRICK WORK RATIO 1:4
Pucca brick work in foundation and plinth in cement sand mortar 1:4
|  |  | Quantity |  | 290 | Cft. | @ Rs. |  | 12501.41 |  | P%Cft. | 36254
4 |  |  | CEMENT CONCRETE
Cement concrete plain including placing, compacting, finishing and curing, complete (including screening and washing of stone aggregate without shuttering (Ratio 1:2:4).
|  |  | Quantity |  | 49 | Cft. | @ Rs. |  | 14429.25 |  | P%Cft. | 7070
5 |  |  | FABRICATION
Fabrication of mild steel reinforcement for cement concrete including cutting, bending, laying in position, making joints and fastenings including cost of binding wire (also includes removal of rust from bars.)
|  |  | Quantity |  | 2.1416 | CWT | @ Rs. |  | 4820.2 |  | P.CWT | 10323
6 |  |  | R.C.C. WORK. RATIO 1:2:4
Reinforced cement concrete work including all labour and materials except the cost of steel reinforcement and its labour for bending and binding which will be paid separately. This rate also includes all kinds of forms moulds: lifting shuttering curing rendering and finishing the exposed surface (including screening and washing of shingle). R.C. work in roof slab, berms, columns rafts, lintels and other structural members laid in situ or pre-cast laid in position complete in all respects. Ratio (1:2:4) 90 lbs cement 2 Cft. sand 4 Cft. Shingle 1/8" to 1/4" gauge.
|  |  | Quantity |  | 40 | Cft. | @ Rs. |  | 337 |  | PCft. | 13480
7 |  |  | ERECTION AND REMOVAL
Erection and removal of centering for R.C.C. or plain cement concrete works of Partal wood (2nd class) (a) Vertical.
|  |  | Quantity |  | 28 | Sft | @ Rs. |  | 3127.41 |  | P%Sft | 1472
8 |  |  | CEMENT PLASTER 1:3
Cement Plaster 1:3 upto 20.0' height. 1/2" thick.
|  |  | Quantity |  | 169 | Sft | @ Rs. |  | 2344.59 |  | P%Sft | 3962
[10 empty] | TOTAL |  | 86961
Note: |  | Item/Quantities/Rates and amount are estimated provisional and will be corrected to the Detail Working Estimate sanctioned by competent authority.
ENGINEER MUNICIPAL COMMITTEE UMERKOT DISTRICT UMERKOT
I am agree for execution of above said work/job at the ______________ %
| CONTRACTOR | [6 empty] | ENGINEER MUNICIPAL COMMITTEE UMERKOT DISTRICT UMERKOT