## No. 1
Draft Bidding Document for Works upto 2.5 M
BILL OF QUANTITIES
(A) Description and rate of Items based on Composite Schedule of Rates.
(Stone Dumping at erosion portion for protection the bank of Upper Nara Canal R/S RD 323+935)
Item No. | Quantities | Description of Item to be executed at site | Rate | Unit | Amount in Rupees
1 | 2 | 3 | 4 | 5 | 6
1 | 26040 | Supplying Stone Boulder within 3 chain 9" and above | 1095 | Cft | 285138
2 | 26040 | Dumping shingle spawl and boulder i/c carriage of material within 3 chain | 529.38 | Cft | 137850.552
|  |  | Total:- |  | 422988.552
Amount TOTAL (a)
| ___________ % above/below on the rates of CSR |  | Amount to be added/deducted on the basis
of permium quoted TOTAL (B)
Total (A) = a+b in words & figures
Contractor
Executive Engineer/Procuring Agency
12

## No. 1 (2)
Draft Bidding Document for Works upto 2.5 M
BILL OF QUANTITIES
(A) Description and rate of Items based on Composite Schedule of Rates.
(Stone Dumping at erosion portion for protection the bank of Upper Nara Canal R/S RD 322+470)
Item No. | Quantities | Description of Item to be executed at site | Rate | Unit | Amount in Rupees
1 | 2 | 3 | 4 | 5 | 6
1 | 26320 | Supplying Stone Boulder within 3 chain 9" and above | 1095 | Cft | 288204
2 | 26320 | Dumping shingle spawl and boulder i/c carriage of material within 3 chain | 529.38 | Cft | 139332.816
|  |  | Total:- |  | 427536.816
Amount TOTAL (a)
| ___________ % above/below on the rates of CSR |  | Amount to be added/deducted on the basis
of permium quoted TOTAL (B)
Total (A) = a+b in words & figures
Contractor
Executive Engineer/Procuring Agency
12

## No. 1 (3)
Draft Bidding Document for Works upto 2.5 M
BILL OF QUANTITIES
(A) Description and rate of Items based on Composite Schedule of Rates.
(Stone Dumping at erosion portion for protection the bank of Upper Nara Canal R/S RD 371+615)
Item No. | Quantities | Description of Item to be executed at site | Rate | Unit | Amount in Rupees
1 | 2 | 3 | 4 | 5 | 6
1 | 23677.5 | Supplying Stone Boulder within 3 chain 9" and above | 1095 | Cft | 259268.625
2 | 23677.5 | Dumping shingle spawl and boulder i/c carriage of material within 3 chain | 529.38 | Cft | 125343.9495
|  |  | Total:- |  | 384612.5745
Amount TOTAL (a)
| ___________ % above/below on the rates of CSR |  | Amount to be added/deducted on the basis
of permium quoted TOTAL (B)
Total (A) = a+b in words & figures
Contractor
Executive Engineer/Procuring Agency
12

## No. 1 (4)
Draft Bidding Document for Works upto 2.5 M
BILL OF QUANTITIES
(A) Description and rate of Items based on Composite Schedule of Rates.
(Stone Dumping at erosion portion for protection the bank of Upper Nara Canal R/S RD 372+300)
Item No. | Quantities | Description of Item to be executed at site | Rate | Unit | Amount in Rupees
1 | 2 | 3 | 4 | 5 | 6
1 | 23632.5 | Supplying Stone Boulder within 3 chain 9" and above | 1095 | Cft | 258775.875
2 | 23632.5 | Dumping shingle spawl and boulder i/c carriage of material within 3 chain | 529.38 | Cft | 125105.7285
|  |  | Total:- |  | 383881.6035
Amount TOTAL (a)
| ___________ % above/below on the rates of CSR |  | Amount to be added/deducted on the basis
of permium quoted TOTAL (B)
Total (A) = a+b in words & figures
Contractor
Executive Engineer/Procuring Agency
12

## No. 1 (5)
Draft Bidding Document for Works upto 2.5 M
BILL OF QUANTITIES
(A) Description and rate of Items based on Composite Schedule of Rates.
(Constructing Diversion at RD 422 to 424 R/Side along Upper Nara Canal)
Item No. | Quantities | Description of Item to be executed at site | Rate | Unit | Amount in Rupees
1 | 2 | 3 | 4 | 5 | 6
1 | 239400 | Barrowpit excavation undressed lead upto 100' in ordinary soil | 2117.5 | Cft | 506929.5
2 | 107730 | Carraiage of 100 cft/5tons of all material like stone aggregate,spawl, coal, lime, surkhi etc.B.G Rail fastening points and crossing brige, griders, pipe sheets, rails, M.S bars etc of 1000 number bricks 10*5*3 or 1000 number tile12*6*2 or 150 of timber or 100 maunds of fuel wood by trucks or by any other means owned by the contractor. (one mile). | 407 | Cft | 438461.1
3 | 239400 | Dressing & leveling earth work (b) ordinary or hard soil. | 187.55 | Cft | 44899.47
|  |  | Total:- |  | 990290.07
Amount TOTAL (a)
| ___________ % above/below on the rates of CSR |  | Amount to be added/deducted on the basis
of permium quoted TOTAL (B)
Total (A) = a+b in words & figures
Contractor
Executive Engineer/Procuring Agency
12

## No. 1 (6)
Draft Bidding Document for Works upto 2.5 M
BILL OF QUANTITIES
(A) Description and rate of Items based on Composite Schedule of Rates.
(Constructing Diversion at RD 435 R/Side along Upper Nara Canal)
Item No. | Quantities | Description of Item to be executed at site | Rate | Unit | Amount in Rupees
1 | 2 | 3 | 4 | 5 | 6
1 | 128800 | Barrowpit excavation undressed lead upto 100' in ordinary soil | 2117.5 | Cft | 272734
2 | 57960 | Carraiage of 100 cft/5tons of all material like stone aggregate,spawl, coal, lime, surkhi etc.B.G Rail fastening points and crossing brige, griders, pipe sheets, rails, M.S bars etc of 1000 number bricks 10*5*3 or 1000 number tile12*6*2 or 150 of timber or 100 maunds of fuel wood by trucks or by any other means owned by the contractor. (one mile). | 407 | Cft | 235897.2
3 | 128800 | Dressing & leveling earth work (b) ordinary or hard soil. | 187.55 | Cft | 24156.44
|  |  | Total:- |  | 532787.64
Amount TOTAL (a)
| ___________ % above/below on the rates of CSR |  | Amount to be added/deducted on the basis
of permium quoted TOTAL (B)
Total (A) = a+b in words & figures
Contractor
Executive Engineer/Procuring Agency
12

## No. 1 (7)
Draft Bidding Document for Works upto 2.5 M
BILL OF QUANTITIES
(A) Description and rate of Items based on Composite Schedule of Rates.
(Constructing Diversion at RD 443 L/Side along Upper Nara Canal)
Item No. | Quantities | Description of Item to be executed at site | Rate | Unit | Amount in Rupees
1 | 2 | 3 | 4 | 5 | 6
1 | 161000 | Barrowpit excavation undressed lead upto 100' in ordinary soil | 2117.5 | Cft | 340917.5
2 | 72450 | Carraiage of 100 cft/5tons of all material like stone aggregate,spawl, coal, lime, surkhi etc.B.G Rail fastening points and crossing brige, griders, pipe sheets, rails, M.S bars etc of 1000 number bricks 10*5*3 or 1000 number tile12*6*2 or 150 of timber or 100 maunds of fuel wood by trucks or by any other means owned by the contractor. (one mile). | 407 | Cft | 294871.5
3 | 161000 | Dressing & leveling earth work (b) ordinary or hard soil. | 187.55 | Cft | 30195.55
|  |  | Total:- |  | 665984.55
Amount TOTAL (a)
| ___________ % above/below on the rates of CSR |  | Amount to be added/deducted on the basis
of permium quoted TOTAL (B)
Total (A) = a+b in words & figures
Contractor
Executive Engineer/Procuring Agency
12

## No. 1 (8)
Draft Bidding Document for Works upto 2.5 M
BILL OF QUANTITIES
(A) Description and rate of Items based on Composite Schedule of Rates.
(Constructing Diversion at RD 458 to 459.5 R/Side along Upper Nara Canal)
Item No. | Quantities | Description of Item to be executed at site | Rate | Unit | Amount in Rupees
1 | 2 | 3 | 4 | 5 | 6
1 | 241500 | Barrowpit excavation undressed lead upto 100' in ordinary soil | 2117.5 | Cft | 511376.25
2 | 108675 | Carraiage of 100 cft/5tons of all material like stone aggregate,spawl, coal, lime, surkhi etc.B.G Rail fastening points and crossing brige, griders, pipe sheets, rails, M.S bars etc of 1000 number bricks 10*5*3 or 1000 number tile12*6*2 or 150 of timber or 100 maunds of fuel wood by trucks or by any other means owned by the contractor. (one mile). | 407 | Cft | 442307.25
3 | 241500 | Dressing & leveling earth work (b) ordinary or hard soil. | 187.55 | Cft | 45293.325
|  |  | Total:- |  | 998976.825
Amount TOTAL (a)
| ___________ % above/below on the rates of CSR |  | Amount to be added/deducted on the basis
of permium quoted TOTAL (B)
Total (A) = a+b in words & figures
Contractor
Executive Engineer/Procuring Agency
12

## No. 1 (9)
Draft Bidding Document for Works upto 2.5 M
BILL OF QUANTITIES
(A) Description and rate of Items based on Composite Schedule of Rates.
(Constructing Diversion at RD 459.5 to 461 R/Side along Upper Nara Canal)
Item No. | Quantities | Description of Item to be executed at site | Rate | Unit | Amount in Rupees
1 | 2 | 3 | 4 | 5 | 6
1 | 189000 | Barrowpit excavation undressed lead upto 100' in ordinary soil | 2117.5 | Cft | 400207.5
2 | 85050 | Carraiage of 100 cft/5tons of all material like stone aggregate,spawl, coal, lime, surkhi etc.B.G Rail fastening points and crossing brige, griders, pipe sheets, rails, M.S bars etc of 1000 number bricks 10*5*3 or 1000 number tile12*6*2 or 150 of timber or 100 maunds of fuel wood by trucks or by any other means owned by the contractor. (one mile). | 407 | Cft | 346153.5
3 | 189000 | Dressing & leveling earth work (b) ordinary or hard soil. | 187.55 | Cft | 35446.95
|  |  | Total:- |  | 781807.95
Amount TOTAL (a)
| ___________ % above/below on the rates of CSR |  | Amount to be added/deducted on the basis
of permium quoted TOTAL (B)
Total (A) = a+b in words & figures
Contractor
Executive Engineer/Procuring Agency
12

## No. 1 (10)
Draft Bidding Document for Works upto 2.5 M
BILL OF QUANTITIES
(A) Description and rate of Items based on Composite Schedule of Rates.
(Constructing Diversion at RD 503 to 504.5 L/Side along Upper Nara Canal)
Item No. | Quantities | Description of Item to be executed at site | Rate | Unit | Amount in Rupees
1 | 2 | 3 | 4 | 5 | 6
1 | 241500 | Barrowpit excavation undressed lead upto 100' in ordinary soil | 2117.5 | Cft | 511376.25
2 | 108675 | Carraiage of 100 cft/5tons of all material like stone aggregate,spawl, coal, lime, surkhi etc.B.G Rail fastening points and crossing brige, griders, pipe sheets, rails, M.S bars etc of 1000 number bricks 10*5*3 or 1000 number tile12*6*2 or 150 of timber or 100 maunds of fuel wood by trucks or by any other means owned by the contractor. (one mile). | 407 | Cft | 442307.25
3 | 241500 | Dressing & leveling earth work (b) ordinary or hard soil. | 187.55 | Cft | 45293.325
|  |  | Total:- |  | 998976.825
Amount TOTAL (a)
| ___________ % above/below on the rates of CSR |  | Amount to be added/deducted on the basis
of permium quoted TOTAL (B)
Total (A) = a+b in words & figures
Contractor
Executive Engineer/Procuring Agency
12

## No. 1 (11)
Draft Bidding Document for Works upto 2.5 M
BILL OF QUANTITIES
(A) Description and rate of Items based on Composite Schedule of Rates.
(Constructing Diversion at RD 537 to 538.5 L/Side along Upper Nara Canal)
Item No. | Quantities | Description of Item to be executed at site | Rate | Unit | Amount in Rupees
1 | 2 | 3 | 4 | 5 | 6
1 | 241500 | Barrowpit excavation undressed lead upto 100' in ordinary soil | 2117.5 | Cft | 511376.25
2 | 108675 | Carraiage of 100 cft/5tons of all material like stone aggregate,spawl, coal, lime, surkhi etc.B.G Rail fastening points and crossing brige, griders, pipe sheets, rails, M.S bars etc of 1000 number bricks 10*5*3 or 1000 number tile12*6*2 or 150 of timber or 100 maunds of fuel wood by trucks or by any other means owned by the contractor. (one mile). | 407 | Cft | 442307.25
3 | 241500 | Dressing & leveling earth work (b) ordinary or hard soil. | 187.55 | Cft | 45293.325
|  |  | Total:- |  | 998976.825
Amount TOTAL (a)
| ___________ % above/below on the rates of CSR |  | Amount to be added/deducted on the basis
of permium quoted TOTAL (B)
Total (A) = a+b in words & figures
Contractor
Executive Engineer/Procuring Agency
12

## No. 1 (12)
Draft Bidding Document for Works upto 2.5 M
BILL OF QUANTITIES
(A) Description and rate of Items based on Composite Schedule of Rates.
(Constructing Diversion at RD 370 to 371.5 R/Side along Upper Nara Canal)
Item No. | Quantities | Description of Item to be executed at site | Rate | Unit | Amount in Rupees
1 | 2 | 3 | 4 | 5 | 6
1 | 189000 | Barrowpit excavation undressed lead upto 100' in ordinary soil | 2117.5 | Cft | 400207.5
2 | 85050 | Carraiage of 100 cft/5tons of all material like stone aggregate,spawl, coal, lime, surkhi etc.B.G Rail fastening points and crossing brige, griders, pipe sheets, rails, M.S bars etc of 1000 number bricks 10*5*3 or 1000 number tile12*6*2 or 150 of timber or 100 maunds of fuel wood by trucks or by any other means owned by the contractor. (one mile). | 407 | Cft | 346153.5
3 | 189000 | Dressing & leveling earth work (b) ordinary or hard soil. | 187.55 | Cft | 35446.95
|  |  | Total:- |  | 781807.95
Amount TOTAL (a)
| ___________ % above/below on the rates of CSR |  | Amount to be added/deducted on the basis
of permium quoted TOTAL (B)
Total (A) = a+b in words & figures
Contractor
Executive Engineer/Procuring Agency
12