## SUMMURY
SUMMURY OF BID PRICE
RECONDITIONING OF ROAD FROM QUBO SAEED KHAN VIA LUNDI SHAKH TO SAIFULLAH SHAKH U/C BAGO DARO TALUKA QUBO SAEED KHAN MILE 0/0-3/1 (5.0 KMs).
S.NO | Description | Amount
1 | PART-A
i | Road Work
2 | PART-B
i | Masonary Structure 3.0' ft span culvert
Grand Total A+B
Total Bid Price in Words:_____________________________________________________ ______________________________________________________________________________________________________________
__________________________________________________
Contractor

## 3.0'ft span culvert
RECONDITIONING OF ROAD FROM QUBO SAEED KHAN VIA LUNDI SHAKH TO SAIFULLAH SHAKH U/C BAGO DARO TALUKA QUBO SAEED KHAN MILE 0/0-3/1 (5.0 KMs).
BILLS OF QUANTITIES
Decription and rate of Items bases on composite schedule of rates
PART-B 3.0'ft Span Culvert
Item No. | Qty's | Descriptionof Item to be executed at site | Rate | Unit | Amount in Rupees
1 | 1530 | Excavation of foundation of Building, Bridges & other structure i/c deg, billing dressing refilling around the structure with excavated earth watering, ramming lead up to one chain and lift up to 5’ in (ordinary soil). | 3176.25 | P.%CFT | 4859.6625
2 | 233 | Cement Concrete Bricks stone ballast 1/2"-2" guage ratio 1:4:8 (Hill Sand to be used). | 9416.28 | P.%CFT | 21939.9324
3 | 500 | Pacca Brick work in foundation and plinth in cement sand mortar ratio 1:6. | 12501.41 | P.%CFT | 62507.05
4 | 55 | Cement Concrete plain i/c placing compacting complete i/c washing of shingle screening without shuttering Ratio 1:2:4. | 14429.25 | P.%CFT | 7936.0875
5 | 54 | Errection and removal of shuttering for R.C.C. or plain cement concrete verticals. | 3127.41 | P.%SFT | 1688.8014
6 | 6.2 | Fabrication of mild steel re-inforcement work i/c binding and cutting banding wires and laying in position making joints and fasting i/c cost of binding wire also removal of rust from bars. | 4820.2 | P.Cwt | 29885.24
7 | 126 | Re-inforcement C.C. work i/c all labour and materials except the cost of steel re-inforcement and its labour for bending and binding which will be paid separetely. This rate also i/cs all kinds of forms soulds lifting shuttering curring rendering washing of shingle. | 337 | P.%CFT | 42462
8 | 315 | Cement Plaster (1:4) upto 20'ft hieght 1/2" thick. | 2283.93 | P.%SFT | 7194.3795
Total |  |  |  |  | 178473.1533
|  | 178473 | x | 5 = | 892366
Total (B)
% |  | Above/Below on the rates of CSR
amount to be added /deducted on the
Grand Total
Total amount in words:- ______________________________________________________________
__________________________________________________

## Road Work
RECONDITIONING OF ROAD FROM QUBO SAEED KHAN VIA LUNDI SHAKH TO SAIFULLAH SHAKH U/C BAGO DARO TALUKA QUBO SAEED KHAN MILE 0/0-3/1 (5.0 KMs).
BILLS OF QUANTITIES
Decription and rate of Items bases on composite schedule of rates
PART-A ROAD WORK
Item No. | Qty's | Descriptionof Item to be executed at site | Rate | Unit | Amount in Rupees
1 | 81600 | Preparing Base Course by supplying and spreading stone metal of approved quality from approved quarry properly graded to maximum size of 1½”-2 in required 6” thickness of in 2” layers of 3” each to proper camber and grade including supplying and spreading 15cft. Screening and Non-Plastic quarry fines filing depressions with stone metal after initial rolling including watering and compacting the same so as to achieve 100% density as per modified AASHO specifications (This includes providing and using templates camber plates screen forms as directed) Rate includes all costs of material T&P Labour and carriage to site of work. | 10641.55 | P.%CFT | 8683504.8
2 | 34000 | Laying brick on end edging i/c supplying of 9” x 4½” x 3” 1st Class burnt bricks-excavation for laying edging with small side parallel to the road. Rate i/cs all cost of material labor and carriage to site of work. | 2729.96 | P.%RFT | 928186.4
3 | 203900 | Providing surface dressing 1st coat of new or existing surface with 30Lbs of bitumen and 4.0Cft Crush Bajri of required size i/c cleaning the road surface rolling etc. complete. Rate i/cs all cost of material T&P and carriage up to site of work. | 1702.13 | P.%SFT | 3470643.07
4 | 203900 | Providing 1” Thick (consolidated) premixed carpet in proper camber and grade i/c supplying 10cft. Crush Bajri 4.0cft. Hill sand of approved quality 67lbs of bitumen of 80/100 penetration i/c mixing in the mechanical mixture in required proportion i/c heating the material T&P and cleaning the road surface. (Hill 2 Cft for mixing and 2 Cft for dusting) Rate i/c all cost of material T&P and carriage up to site of work. | 4761.62 | P.%SFT | 9708943.18
5 | 905000 | Earth work for road embankment form barrow pits including laying in 6” layers Clod breaking dressing etc. complete lead up to 100’ and lift up to 5ft in (Ordinary Soil). | 2208.37 | P.%CFT | 1998574.85
Total |  |  |  |  | 24789852.3
% |  | Above/Below on the rates of CSR
amount to be added /deducted on the
Total (A)
| 88.3 | Ded: Difference cost of Bitumen. | 5427 | P. Ton (-) | 479204.1
GRAND TOTAL Rs.
Total amount in words:- ______________________________________________________________
__________________________________________________
Note: No premium shall be allowed on different cost of Bitumen