## Main
Schedule A to Bid
SCHEDULE OF PRICES (BOQ)
(Description and rate of items based on Composite Schedule of Rates)
NAME OF WORK: - |  | Construction of 10 Beded Hospital At Village Khadim Hussain Zardari Taluka Shahdadpur District Sanghar (Construction of 5th Type Quarters 2 Nos:)
S.# | Items of Work |  |  |  |  | Qty: |  | Rate | Unit | Amount
Part-A (Civil Work)
1 | Excavation in foundation of building bridges and other sturture I/c degtelling gretting refilling around structure with excavated earth watering and remming lead upto 5' feet ordinary soil (S.I.No. 18 (b) P-4) |  |  |  |  | 2652 | Cft | 3176.25 | %0Cft | 8423
2 | Cement concrete brick work or stone ballast 1:5:10 (S.I.No.4 ( C ) P-14) |  |  |  |  | 714 | Cft | 8694.95 | %Cft | 62082
3 | Pacca Brick work in foundation to plinth cement sand ratio (1:6) (S.I.No 4 (e) P.20) |  |  |  |  | 1940 | Cft | 11948.36 | %Cft | 231798
4 | R.C.C work I/c all labour and material except the cost of steel reinforcement for c.c and its labour for bending and binding which will be paid sepretely (a)RC work in roof slabs beams coloumns rafts, and lintles and other structural members laid in situe or pre cost laid in position making joints and fastening (1:2:4) ratio (S.I.No 6 P.No 16) |  |  |  |  | 1380 | Cft | 337 | P.Cft | 465060
5 | Febrication of mild steel reinfored for cc i/c cutting bending and lying in position making joints and fasting includes all cost of removal of rust from bars. (S.I.No. 8 (a) P-16)
| A) Tar Bar |  |  |  |  | 51.48 | cwt | 5001.7 | P.cwt | 257488
| B)Mild Bar |  |  |  |  | 27.6 | cwt | 4820.2 | P.cwt | 133038
6 | Filling watering and remming earth ground floor with surplus earth excavated from out side lead upto 1 chain and lift upto 5' feet (S.I.No. 21 P-4) |  |  |  |  | 1768 | Cft | 1512.5 | %0Cft | 2674
7 | Filling watering and remming earth ground floor with new earth excavated from out side lead upto 1 chain and lift upto 5' feet (S.I.No. 22 P-4) |  |  |  |  | 76 | Cft | 3630 | %0Cft | 276
8 | Supplying and filling sand under floor pluding in walls (S.I.No 29 P.No 31) |  |  |  |  | 2307 | Sft | 1141.25 | %Sft | 26329
9 | Extra Lead for 6-Miles (S.I.NO 1 P.No 1 ) (Schedule Carriage) |  |  |  |  | 845 | Cft | 771.96 | %Cft | 6523
10 | Pacca Brick Work in ground floor with cement sand mortar ratio (1:6) (S.I.No 5 (e) Page No: 20) |  |  |  |  | 1693 | Cft | 12674.36 | %Cft | 214577
11 | Pacca Brick work in other than building (1:6) (S.I.No 7-e- P.No 21) |  |  |  |  | 311 | Sft | 12346.65 | %Sft | 38398
12 | First Class deodar wood rought joinery in door and windows etc fixied in position I/c chwkat hold fast hinges iron tower bit chowk cleats handles and coard with hooks etc 1 3/4" thick (S.I.No 7-b-P.No 57) |  |  |  |  | 457 | Rft | 1273.76 | P.Rft | 582108
13 | Cement plaster 1/2" thick upto height ratio 1:6 (S.I.No. 13-b- P-51) |  |  |  |  | 7878 | Cft | 2206.6 | %Sft | 173836
14 | Cement plaster 3/8" thick ratio 1:4 (S.I.No: 11 (a) P.No: 51) |  |  |  |  | 7878 | Sft | 2197.52 | %Sft | 173121
15 | Cement Concrete palin including placing compacting finishing and curring complete including screending and washing of stone aggregate without shuttering ratio 1:2:4 ( S.I.No 5-f-P.No 15) . |  |  |  |  | 89 | Cft | 14429.25 | %Cft | 12842
16 | Laying floor of approved coloured glazed tiles 1/4" thick laid in site cement and pigment on a bed 3/4" thick cement mortor ratio (S.I.No 25 P.No 49) |  |  |  |  | 1116 | Sft | 27747.06 | %Sft | 309657
17 | Glazed tiles dado 1/4" thick laid in pigment over 1:2 cement sand morter 3/4" thick i/c finishing (S.I.No 38 P.No 44) |  |  |  |  | 317 | Sft | 28299.3 | %Sft | 89709
18 | P/F Iron Steel grill using solid square bars of size 1/2" x 1/2" placed at 4" C/C and frame of flat iron (S.I.No 30 P.No 94) |  |  |  |  | 270 | Sft | 194.16 | P.Sft | 52423
19 | Making and Fixing Steel Grated Door with 1/16" thick sheeting i/c angle iron frame 2"x2"x 3/8" size and 3/4" square bars at 4" center to center i/c locking arrangments (S.I. 24 P.No 91) |  |  |  |  | 46 | Sft | 726.72 | P.Sft | 33429
20 | Galvonized wire guaze fixed to chowkats with 3/4" deodar strip and screws (S.I.No 14-D-P.No: 59) |  |  |  |  | 270 | Sft | 190.72 | P.Sft | 51494
21 | Providing and Lying 1" thick C.C topping (1:2:4) i/c surface finishing dividing into panles (S.I.No 16-C-P.No 41)
| 2" thick Topping |  |  |  |  | 801 | Sft | 3275.5 | %Sft | 26237
22 | Extra Lead for 6 Miles (S.I.No 1 P.No 1) (Schedule Carriage) |  |  |  |  | 801 | Sft | 771.96 | %Sft | 6183
23 | Primary coat of chalk under distemper (S.I.No. 23 P-53) |  |  |  |  | 8994 | Sft | 442.75 | %Sft | 39821
24 | Distempering 3 Coats (S.I.No 24-C-P.No 53) |  |  |  |  | 8994 | Sft | 1079.65 | %Sft | 97104
25 | Preparing / Painting guard bars (New Surface 3 Coat ) (S.I.No 5-D-P.No 69) |  |  |  |  | 92 | Sft | 1270.83 | %Sft | 1169
21 | Preparing / Painting Doors windows (New Surface) (S.I.No 5-C-P.No 69) |  |  |  |  | 914 | Sft | 2116.41 | %Sft | 19344
22 | Preparing Surface and Painting Sashes fan light glazed or guazed door any windows any type i/c edge) 3 Coat (S.i.No 5-c-P.No 76) |  |  |  |  | 270 | Sft | 1270.83 | %Sft | 3431
23 | Providing and Lying Topping cement concrete (1:2:4) i/c surface finishing dividing into panles (S.I.No 16-B-P.No 42)
a) | Topping 1-1/2" (Over Roof) |  |  |  |  | 1903 | Sft | 2548.29 | %Sft | 48494
24 | Two Coat of Bitumen laid hot using 34 Lbs for % Sft over roof and blinded with sand at one C.ft Per % Sft (S.I.No 13 P.No 34) |  |  |  |  | 1903 | Sft | 1887.4 | %Sft | 35917
25 | Rough cost Stucco Cement Plaster 3/4" thick in proportion of 1:1-1/12" 1-1/2" in cement hill sand and bajri in pattern (S.I.No 32 P.No 55) |  |  |  |  | 388 | Sft | 2306.1 | %Sft | 8948
|  |  | Amount of Schedule Items | [5 empty] | Total | 3211933
Add: / Deduct _________ %Above / Below Rs:
Total
Note: Any variation in the description on item Quantites, Rates if
any as per Sanctioned Estimate will be accepted
| CONTRACTOR | [5 empty] | EXECUTIVE ENGINEER
BUILDINGS DIVISION
SANGHAR.
Schedule A to Bid
SCHEDULE OF PRICES (BOQ)
(Description and rate of items based on Composite Schedule of Rates)
NAME OF WORK: - |  | Construction of 10 Beded Hospital At Village Khadim Hussain Zardari Taluka Shahdadpur District Sanghar (Construction of 6th Type Quarters 2 Nos:)
S.# | Items of Work |  |  |  |  | Qty: |  | Rate | Unit | Amount
Part-A (Civil Work)
1 | Excavation in foundation of building bridges and other sturture I/c degtelling gretting refilling around structure with excavated earth watering and remming lead upto 5' feet ordinary soil (S.I.No. 18 (b) P-4) |  |  |  |  | 1960 | Cft | 3176.25 | %0Cft | 6225
2 | Cement concrete brick work or stone ballast 1:5:10 (S.I.No.4 ( C ) P-14) |  |  |  |  | 933 | Cft | 8694.95 | %Cft | 81124
3 | Pacca Brick work in foundation to plinth cement sand ratio (1:6) (S.I.No 4 (e) P.20) |  |  |  |  | 1742 | Cft | 11948.36 | %Cft | 208140
4 | R.C.C work I/c all labour and material except the cost of steel reinforcement for c.c and its labour for bending and binding which will be paid sepretely (a)RC work in roof slabs beams coloumns rafts, and lintles and other structural members laid in situe or pre cost laid in position making joints and fastening (1:2:4) ratio (S.I.No 6 P.No 16) |  |  |  |  | 1278 | Cft | 337 | P.Cft | 430686
5 | Febrication of mild steel reinfored for cc i/c cutting bending and lying in position making joints and fasting includes all cost of removal of rust from bars. (S.I.No. 8 (a) P-16)
| A) Tar Bar |  |  |  |  | 45.32 | cwt | 5001.7 | P.cwt | 226677
| B)Mild Bar |  |  |  |  | 24.56 | cwt | 4820.2 | P.cwt | 118384
6 | Filling watering and remming earth ground floor with surplus earth excavated from out side lead upto 1 chain and lift upto 5' feet (S.I.No. 21 P-4) |  |  |  |  | 1307 | Cft | 1512.5 | %0Cft | 1977
7 | Filling watering and remming earth ground floor with new earth excavated from out side lead upto 1 chain and lift upto 5' feet (S.I.No. 22 P-4) |  |  |  |  | 537 | Cft | 3630 | %0Cft | 1949
8 | Supplying and filling sand under floor pluding in walls (S.I.No 29 P.No 31) |  |  |  |  | 1058 | Sft | 1141.25 | %Sft | 12074
9 | Extra Lead for 6-Miles (S.I.NO 1 P.No 1 ) (Schedule Carriage) |  |  |  |  | 890 | Cft | 771.96 | %Cft | 6870
10 | Pacca Brick Work in ground floor with cement sand mortar ratio (1:6) (S.I.No 5 (e) Page No: 20) |  |  |  |  | 1744 | Cft | 12674.36 | %Cft | 221041
11 | Pacca Brick work in other than building (1:6) (S.I.No 7-e- P.No 21) |  |  |  |  | 218 | Sft | 12346.65 | %Sft | 26916
12 | First Class deodar wood rought joinery in door and windows etc fixied in position I/c chwkat hold fast hinges iron tower bit chowk cleats handles and coard with hooks etc 1 3/4" thick (S.I.No 7-b-P.No 57) |  |  |  |  | 357 | Rft | 1273.76 | P.Rft | 454732
13 | Making and Fixing Steel Grated Door with 1/16" thick sheeting i/c angle iron frame 2"x2"x 3/8" size and 3/4" square bars at 4" center to center i/c locking arrangments (S.I. 24 P.No 91) |  |  |  |  | 46 | Sft | 726.72 | P.Sft | 33429
14 | Cement plaster 1/2" thick upto height ratio 1:6 (S.I.No. 13-b- P-51) |  |  |  |  | 7285 | Cft | 2206.6 | %Sft | 160751
15 | Cement plaster 3/8" thick ratio 1:4 (S.I.No: 11 (a) P.No: 51) |  |  |  |  | 7285 | Sft | 2197.52 | %Sft | 160089
16 | Cement Concrete palin including placing compacting finishing and curring complete including screending and washing of stone aggregate without shuttering ratio 1:2:4 ( S.I.No 5-f-P.No 15) . |  |  |  |  | 78 | Cft | 14429.25 | %Cft | 11255
17 | Laying floor of approved coloured glazed tiles 1/4" thick laid in site cement and pigment on a bed 3/4" thick cement mortor ratio (S.I.No 25 P.No 49) |  |  |  |  | 973 | Sft | 27747.06 | %Sft | 269979
18 | Glazed tiles dado 1/4" thick laid in pigment over 1:2 cement sand morter 3/4" thick i/c finishing (S.I.No 38 P.No 44) |  |  |  |  | 554 | Sft | 28299.3 | %Sft | 156778
19 | P/F Iron Steel grill using solid square bars of size 1/2" x 1/2" placed at 4" C/C and frame of flat iron (S.I.No 30 P.No 94) |  |  |  |  | 177 | Sft | 194.16 | P.Sft | 34366
20 | Galvonized wire guaze fixed to chowkats with 3/4" deodar strip and screws (S.I.No 14-D-P.No: 59) |  |  |  |  | 177 | Sft | 190.72 | P.Sft | 33757
21 | Primary coat of chalk under distemper (S.I.No. 23 P-53) |  |  |  |  | 8258 | Sft | 442.75 | %Sft | 36562
22 | Distempering 3 Coats (S.I.No 24-C-P.No 53) |  |  |  |  | 8258 | Sft | 1079.65 | %Sft | 89157
23 | Preparing / Painting Doors windows (New Surface) (S.I.No 5-C-P.No 69) |  |  |  |  | 714 | Sft | 2116.41 | %Sft | 15111
24 | Preparing Surface and Painting Sashes fan light glazed or guazed door any windows any type i/c edge) 3 Coat (S.i.No 5-c-P.No 76) |  |  |  |  | 177 | Sft | 1270.83 | %Sft | 2249
25 | Providing and Lying Topping cement concrete (1:2:4) i/c surface finishing dividing into panles (S.I.No 16-B-P.No 42)
a) | Topping 1-1/2" (Over Roof) |  |  |  |  | 1940 | Sft | 2548.29 | %Sft | 49437
26 | Providing and Lying 1" thick C.C topping (1:2:4) i/c surface finishing dividing into panles (S.I.No 16-C-P.No 41)
| 2" thick Topping |  |  |  |  | 600 | Sft | 3275.5 | %Sft | 19653
27 | Extra Lead for 6 Miles (S.I.No 1 P.No 1) (Schedule Carriage) |  |  |  |  | 600 | Sft | 771.96 | %Sft | 4632
28 | Two Coat of Bitumen laid hot using 34 Lbs for % Sft over roof and blinded with sand at one C.ft Per % Sft (S.I.No 13 P.No 34) |  |  |  |  | 1940 | Sft | 1887.4 | %Sft | 36616
13 | Rough cost Stucco Cement Plaster 3/4" thick in proportion of 1:1-1/12" 1-1/2" in cement hill sand and bajri in pattern (S.I.No 32 P.No 55) |  |  |  |  | 255 | Sft | 2306.1 | %Sft | 5881
|  | Amount of Schedule Items | [6 empty] | Total | 2910616
Add: / Deduct _________ %Above / Below of rates oc CSR Rs:
Total
Note: Any variation in the description on item Quantites, Rates if
any as per Sanctioned Estimate will be accepted
| CONTRACTOR | [5 empty] | EXECUTIVE ENGINEER
BUILDINGS DIVISION
SANGHAR.
Schedule A to Bid
SCHEDULE OF PRICES (BOQ)
(Description and rate of items based on Composite Schedule of Rates)
NAME OF WORK: - |  | Construction of Compound Wall Around the 10 Beded Hospital At Village Khadim Hussain Zardari Taluka Shahdadpur District Sanghar.
S.# | Items of Work |  |  |  |  | Qty: |  | Rate | Unit | Amount
Part-A (Civil Work)
1 | Excavation in foundation of building bridges and other sturture I/c degtelling gretting refilling around structure with excavated earth watering and remming lead upto 5' feet ordinary soil (S.I.No. 18 (b) P-4) |  |  |  |  | 4624 | Cft | 3176.25 | %0Cft | 14687
2 | Cement concrete brick work or stone ballast 1:5:10 (S.I.No.4 ( C ) P-14) |  |  |  |  | 1156 | Cft | 8694.95 | %Cft | 100514
3 | Pacca Brick work in foundation to plinth cement sand ratio (1:6) (S.I.No 4 (e) P.20) |  |  |  |  | 3469 | Cft | 11948.36 | %Cft | 414489
4 | Damp proof course with cement sand and shingle concrete 1:2:4: i/c two coats of asphalted mixture 2" Thick (S.I.No 27 P.No 22) |  |  |  |  | 1445 | Cft | 13741.87 | %Sft | 198570
5 | Pacca Brick work in other than building (1:6) (S.I.No 7-e- P.No 21) |  |  |  |  | 3065 | Cft | 12346.65 | %Sft | 378425
6 | R.C.C work I/c all labour and material except the cost of steel reinforcement for c.c and its labour for bending and binding which will be paid sepretely (a)RC work in roof slabs beams coloumns rafts, and lintles and other structural members laid in situe or pre cost laid in position making joints and fastening (1:2:4) ratio (S.I.No 6 P.No 16) |  |  |  |  | 79 | Cft | 337 | P.Cft | 26623
7 | Febrication of mild steel reinfored for cc i/c cutting bending and lying in position making joints and fasting includes all cost of removal of rust from bars. (S.I.No. 8 (a) P-16)
| A) Tar Bar |  |  |  |  | 3.16 | cwt | 5001.7 | P.cwt | 15805
8 | Making and Fixing Steel Grated Door with 1/16" thick sheeting i/c angle iron frame 2"x2"x 3/8" size and 3/4" square bars at 4" center to center i/c locking arrangments (S.I. 24 P.No 91) |  |  |  |  | 168 | Sft | 726.72 | P.Sft | 122089
9 | Cement plaster 1/2" thick upto height ratio 1:6 (S.I.No. 13-b- P-51) |  |  |  |  | 9830 | Cft | 2206.6 | %Sft | 216909
10 | Rough cost Stucco Cement Plaster 3/4" thick in proportion of 1:1-1/12" 1-1/2" in cement hill sand and bajri in pattern (S.I.No 32 P.No 55) |  |  |  |  | 1970 | Sft | 2306.1 | %Sft | 45430
11 | Cement Pointing raised on stone work in cement mortar 1:3 (S.I.No 20 (c-ii)P.no58) |  |  |  |  | 3540 | Sft | 1758.08 | %Sft | 62236
12 | Providing and laying Hala or astern tile glazed 8”x8” x ¼” on floor wall i/c in required colour and pattern of stile specification joint in whit cement pigment over a base of 1.2 grey cement marter ¾” thick i/c washing and filling of joints with slarry of white gery of with cement etc complete (S.I.No 62 P.No 47) |  |  |  |  | 192 | Sft | 34520.31 | %Sft | 66279
13 | Colour wash 3 Coats (S.I.No 25 P.No 53) |  |  |  |  | 11800 | Sft | 1303.17 | %Sft | 153774
14 | Preparing surface and painting guard bars, gates iron bars gratings railings i/c standard braces (etc) and similar open work 2 Coats. (S.I.No 5-d-P.No 76) |  |  |  |  | 336 | Sft | 584.54 | %Sft | 1964
|  |  |  | Amount of Schedule Items |  |  |  |  | Total | 1817794
Add: / Deduct _________ %Above / Below of rates oc CSR Rs:
Total
Note: Any variation in the description on item Quantites, Rates if
any as per Sanctioned Estimate will be accepted
EXECUTIVE ENGINEER
| CONTRACTOR |  |  |  |  | BUILDINGS DIVISION
SANGHAR.
Schedule A to Bid
SCHEDULE OF PRICES (BOQ)
(Description and rate of items based on Composite Schedule of Rates)
NAME OF WORK: - |  | Rehabilitation / Renvation of Main Eid Gah Near Dilber Chowk Sanghar (Main Compound Wall)
S.# | Items of Work |  |  |  |  | Qty: |  | Rate | Unit | Amount
Part-A (Civil Work)
1 | Cement Concrete brick or stone ballast 1-1/2" to 2" gauge ratio 1:5:10.(S.I.No 4 (C) P.No 14) |  |  |  |  | 8070 | Cft | 8694.95 | %Cft | 701682
2 | Cement Concrete palin including placing compacting finishing and curring complete including screending and washing of stone aggregate without shuttering ratio 1:2:4 ( S.I.No 5-f-P.No 15) . |  |  |  |  | 7197 | Cft | 14429.25 | %Cft | 1038473.1225
[9 empty] | Total | 1740155.1225
Amount of Schedule Items
Add: / Deduct _________ %Above / Below of rates oc CSR Rs:
Total
Note: Any variation in the description on item Quantites, Rates if
any as per Sanctioned Estimate will be accepted
CONTRACTOR | [6 empty] | EXECUTIVE ENGINEER
BUILDINGS DIVISION
SANGHAR.
Schedule A to Bid
SCHEDULE OF PRICES (BOQ)
(Description and rate of items based on Composite Schedule of Rates)
NAME OF WORK: - |  | Repair of Old Materinty Home Ladies TMA Tando Adam District Sanghar.
S.# | Items of Work |  |  |  |  | Qty: |  | Rate | Unit | Amount
Part-A (Civil Work)
1 | Filling watering and remming earth ground floor with new earth excavated from out side lead upto 1 chain and lift upto 5' feet (S.I.No. 22 P-4) |  |  |  |  | 33023 | Cft | 3630 | %0Cft | 119873
2 | Cement Concrete brick or stone ballast 1-1/2" to 2" gauge ratio 1:5:10.(S.I.No 4 (C) P.No 14) |  |  |  |  | 1708 | Sft | 8694.95 | %Sft | 148510
3 | Pacca Brick Work in ground floor with cement sand mortar ratio (1:6) (S.I.No 5 (e) Page No: 20) |  |  |  |  | 5643 | Sft | 12674.36 | %Sft | 715214
4 | R.C.C work I/c all labour and material except the cost of steel reinforcement for c.c and its labour for bending and binding which will be paid sepretely (a)RC work in roof slabs beams coloumns rafts, and lintles and other structural members laid in situe or pre cost laid in position making joints and fastening (1:2:4) ratio (S.I.No 6 P.No 16) |  |  |  |  | 4708 | Cft | 337 | P.Cft | 1586596
5 | Febrication of mild steel reinfored for cc i/c cutting bending and lying in position making joints and fasting includes all cost of removal of rust from bars. (S.I.No. 8 (a) P-16)
| A) Tar Bar |  |  |  |  | 210.18 | cwt | 5001.7 | P.cwt | 1051257
6 | Providing and Fixing G.I frame chowkat of size 7"x2" or 4-1/2" x 3" for door using 20 gauge G.I Sheet i/c selded hinges and fixing at site with necessary holders fasts, filling with cement sand slurry of ratio 1:6 (S.I.No: 29 P.No: 92) |  |  |  |  | 406 | Sft | 228.9 | P.Sft | 92933
7 | Providing and Fixing G.I frame chowkat of size 7"x2" or 4-1/2" x 3" for windows using 20 gauge G.I Sheet i/c selded hinges and fixing at site with necessary holders fasts, filling with cement sand slurry of ratio 1:6 (S.I.No: 28 P.No: 92) |  |  |  |  | 807 | Sft | 240.5 | P.Sft | 194084
8 | Cement plaster 1/2" thick upto height ratio 1:6 (S.I.No. 13-b- P-51) |  |  |  |  | 18521 | Cft | 2206.6 | %Sft | 408684
9 | Cement plaster 3/8" thick ratio 1:4 (S.I.No: 11 (a) P.No: 51) |  |  |  |  | 18521 | Sft | 2197.52 | %Sft | 407003
10 | Supplying and fixing in position Aluminium channles framing of binged door of Alcp mads with 5 mm their tinted glaze glazing belgium and Alpha (Japan) locke I/c handle stopperetc (b) lurs modle Bronze) (S.I.No. 83-B-P-107) |  |  |  |  | 81 | Sft | 1507.66 | P.Sft | 122120
11 | Supplying and fixing in position Aluminium channles framing of binged door of Alcp mads with 5 mm their tinted glaze glazing belgium and Alpha (Japan) locke I/c handle stopperetc (b) lurs modle Bronze) (S.I.No. 84-b-P-107) |  |  |  |  | 22 | Sft | 1647.69 | P.Sft | 36249
12 | Supplying and fixing in position iron steel grillies of 3/4" x1/4" size flat iron of approved design I/c painting 3 cost etc complete finishing grill (S.I.No. 26 P-92) |  |  |  |  | 273 | Sft | 180.5 | P.Sft | 49277
13 | First Class deodar wood rought joinery in door and windows etc fixied in position I/c chwkat hold fast hinges iron tower bit chowk cleats handles and coard with hooks etc 1 3/4" thick (S.I.No 7-b-P.No 57)
| (A) Full Door |  |  |  |  | 107 | Sft | 1273.76 | P.Sft | 136292.32
14 | Glazing with pans (24 OZ to 26 OZ ) using putting and deodar wooden 1sst Class etc complete (S.I.No 46 P.No 63) |  |  |  |  | 99 | Sft | 163.9 | P.Sft | 16226.1
15 | Supplying and fixing false ceilling of paster of paris in pannel I/c making fram work of deodar wood I/c pointing with galigia paint (S.I.No. 52 P-63) |  |  |  |  | 468 | Sft | 25293.42 | %Sft | 118373
16 | Providing and fixing palster of paris ceilling bordar of 5"x10" with of specified design and thickness I/c fixing beside ceilling with nails screws with getties (S.I.No. 44 P-38) |  |  |  |  | 122 | Sft | 104.22 | P.Rft | 12715
17 | Cement Concrete palin including placing compacting finishing and curring complete including screending and washing of stone aggregate without shuttering ratio 1:2:4 ( S.I.No 5-f-P.No 15) . |  |  |  |  | 453 | Cft | 14429.25 | %Cft | 65364.5025
|  | Amount of Schedule Items | [6 empty] | Total | 5280770.9225
Add: / Deduct _________ %Above / Below of rates oc CSR Rs:
Total
Note: Any variation in the description on item Quantites, Rates if
any as per Sanctioned Estimate will be accepted
| CONTRACTOR | [5 empty] | EXECUTIVE ENGINEER
BUILDINGS DIVISION
SANGHAR.
Part-A (Civil Work)
1 | P/F: squanting eurptan type white glazed earthen ware w.c pan with complete flushing cistern with internal fitting and flush pipe with bend & making requisite number of holes in walls plinth & floor for pipe constructions & making good in cement concrete1:2:4 (W.C Pan o not less than 23" clear opening between flushing rins and 3 gallons flushing tank with 4" dia C.I Pipe (S.I.No 1-b-P.No 1) |  |  |  |  | 3 | Nos: | 5486.4 | Each | 16459
2 | P/f: 22"x16" lavatory basin in white glazed earthen ware complete white and I/c the cost at of W.I or c.I Cost of W.I or C.I cantilever brackets 6" built into walls, painted white in 2 coat after a primary coat of red lead paint, a pair of 1/2" rubber plug & chrome brass waste of approved pattern 1-1/4" dia malloable iron or C.P brass traps, amlloable iron or brass unions and making requisite number of holes in walls plinth and floor for pipe connection & making good in cement concrete 1:2:4 (Foreign or Equivalant ) (S.I.No 12 P.No: 4) |  |  |  |  | 3 | Nos: | 4694.8 | Each | 14084
3 | P/f: 6" X 2" or 6" X 3" C.I floor trap of the approved self cleaning design with a C.I srew down gating with out a vent arm complete with a nd I/c making requost number of holes in cement walls plinth and floor pipe connection and making good in c.c. 1:2:4 ratio (S.I.No 20 P.No 6) |  |  |  |  | 3 | Nos: | 2042.43 | Each | 6127
4 | Add: Extra for providing and fixing of earthen ware pedestal (S.I.No: 9 P.No: 03). |  |  |  |  | 3 | Nos: | 938.47 | Each | 2815
5 | P/F: Nyloon connection 1/2" dia complete with bracess stop cook with pair of brass nuts and linding joints to nyloon connection (S.I.No 23 P.No 6) |  |  |  |  | 6 | Nos: | 447.15 | Each | 2683
6 | Providing G.I pipe special etc including fixing cutting and fitting complete with and i/c the cost of breaking through walls and roof making good etc painting two coats after cleaning the pipe etc with white zink paint with pigment to match. (S.I.No 1 P.No 12)
| (A) 1/2" dia |  |  |  |  | 105 | Rft | 73.21 | P.Rft | 7687
| (B) 3/4" dia |  |  |  |  | 160 | Rft | 95.79 | P.Rft | 15326
7 | P/F: Handle valve (Chine Make)
| (a) 1/2" dia |  |  |  |  | 2 | No | 200.42 | Each | 401
| (b) 3/4" dia |  |  |  |  | 2 | No | 271.92 | Each | 544
8 | S/F: Cancelled Tee Stop Cock with CP head (S.I.No: 12 (a) P 18). |  |  |  |  | 6 | Nos: | 843.92 | Each | 5064
7
| S/F: long bib cock of superier quality with 1/2" thick c.p head (S.I.No 13-b-P.No 19) |  |  |  |  | 6 | Nos: | 1109.46 | Each | 6657
8 | S/F: sawan type of piler cock superier quality single C.P hea 1/2" dia (S.I.No 16-b-P.No 19) |  |  |  |  | 3 | Nos: | 795.3 | Each | 2386
| Providing and Fixing RCC Pipe 6" dia (S.I.No 2-c-P.No 23) |  |  |  |  | 60 | Rft | 199.25 | P.Rft | 11955
| Construction of Main hole inspection chamber for the required dia of circular sewer and 3-6" (1067 mm) depth with walls of BB in cement motor 1:3 cement plaster 1:3 1/2" thick inside of walls and 1" (250 mm) thick over benching and channel fixing 1" (25 a) 4" to 12" dia 2'x2'x3'-6" i/c RCC cover etc size 2x2x3.50 (P.H.S (S.I.No 1 P.No 46) |  |  |  |  | 5 | Rft | 5123 | P.Rft | 25615
| UPVC pipe pressure pipe "B" Class fixing in tranches i/c cutting fitting etc complete 4" dia (S.I.No 4-b-P.no 23) |  |  |  |  | 45 | Rft | 136 | P.Rft | 6120
|  |  | Amount of Schedule Items | [5 empty] | Total | 123923
|  |  | Add: / Deduct _________ %Above / Below on Sanitary Items Rs: | Add: / Deduct _________ %Above / Below of rates oc CSR Rs:
Add: / Deduct _________ %Above / Below only G.I & RCC Pipe Rs:
Total
PART-B ( Main Building Items)
| Pacca Brick work in Ground Floor ratio (1:6) (S.I.No 5 (e) P. 21) ) |  |  |  |  | 86 | Cft | 12674.36 | %Cft | 10900
| R.C.C work I/c all labour and material except the cost of steel reinforcement for c.c and its labour for bending and binding which will be paid sepretely (a)RC work in roof slabs beams coloumns rafts, and lintles and other structural members laid in situe or pre cost laid in position making joints and fastening (1:2:4) ratio (S.I.No 6 P.No 16) |  |  |  |  | 94 | Cft | 337 | P.Cft | 31678
Febrication of mild steel reinfored for cc i/c cutting bending and lying in position making joints and fasting includes all cost of removal of rust from bars. (S.I.No. 7 P-20)
| Tor Bars |  |  |  |  | 3.76 | cwt | 5001.7 | P.cwt | 18806
| Mild Bar |  |  |  |  | 0.94 | cwt | 4820.2 | P.cwt | 4531
| Cement plaster 1/2" thick upto height ratio 1:6 (S.I.No. 13-b- P-51) |  |  |  |  | 239 | Cft | 2206.6 | %Sft | 5274
| Cement plaster 3/8" thick ratio 1:4 (S.I.No: 11 (a) P.No: 51) |  |  |  |  | 239 | Sft | 2197.52 | %Sft | 5252
| Supplying and fixing in position iron steel grillies of 3/4" x1/4" size flat iron of approved design I/c painting 3 cost etc complete finishing grill (S.I.No. 26 P-92) |  |  |  |  | 60 | Sft | 180.5 | P.Sft | 10830
| Two Coat of Bitumen laid hot using 34 Lbs for % Sft over roof and blinded with sand at one C.ft Per % Sft (S.I.No 13 P.No 34) |  |  |  |  | 1608 | Sft | 1887.4 | %Sft | 30349
| Galvonized wire guaze fixed to chowkats with 3/4" deodar strip and screws (S.I.No 14-D-P.No: 60) |  |  |  |  | 286 | Sft | 190.72 | P.Sft | 54546
| Borrow pit excavtion undressed lead upto 100 feet Ordinary Soil (S.I.No 3-a-P.No1) |  |  |  |  | 1318 | Cft | 2117.5 | %0Cft | 2791
| Dressing and leveling of earth work to designed section ( Ordinary or hard soil) (S.I.No 11-b-P.No. 3) |  |  |  |  | 1318 | Cft | 187.55 | %0Cft | 247
| Cement Concrete brick or stone ballast 1-1/2" to 2" gauge ratio 1:5:10.(S.I.No 4 (C) P.No 14) |  |  |  |  | 659 | Cft | 8694.95 | %Cft | 57300
| Cement Concrete palin including placing compacting finishing and curring complete including screending and washing of stone aggregate without shuttering ratio 1:2:4 ( S.I.No 5-f-P.No 15) . |  |  |  |  | 329 | Cft | 14429.25 | %Cft | 47472.2325
| Erection and removal of centering for R.C.C or C.C plain cement concrete works of deadar wood (ii class vertical) (S.I.No. 19-b-P-17) |  |  |  |  | 128 | Sft | 3127.41 | %Sft | 4003
|  |  | Amount of Schedule Items | [5 empty] | Total | 283979
Add: / Deduct _________ %Above / Below of rates oc CSR Rs:
[8 empty] | Total | Rs:
PART-C (Non-Schedule Item)
1 | Providing and Fixing 0.50 HP Motor Single Phase |  |  |  |  | 1 | No. |  | Each
2 | Providing and Fixing UPVC pipe 3/4" dia |  |  |  |  | 150 | No. |  | Each
[8 empty] | Total | Rs:
[6 empty] | Total(A+B+C) |  |  | Rs:
(To be Carried to Summary of Bid Price)
Note: Any variation in the description on item Quantites, Rates if
any as per Sanctioned Estimate will be accepted
| CONTRACTOR | [5 empty] | EXECUTIVE ENGINEER
BUILDINGS DIVISION
SANGHAR.
Schedule A to Bid
SCHEDULE OF PRICES (BOQ)
(Description and rate of items based on Composite Schedule of Rates)
NAME OF WORK: - |  | Rehabilitation / Renovation of Shah Mardan Shah-II Pir Pagaro-VII Hall in Deputy Commissioner Office Sanghar (Miscellance Work)
S.# | Items of Work |  |  |  |  | Qty: |  | Rate | Unit | Amount
Part-A (Civil Work)
1 | Removing cement palster from walls (S.I.No. 53 P-13) |  |  |  |  | 1000 | Cft | 121 | %Sft | 1210
2 | Applying fleating coat of cement 1/32" thick (S.I.No.14 P-52) |  |  |  |  | 1000 | Sft | 660 | %Sft | 6600
3 | Cement plaster 1/2" thick upto height ratio 1:6 (S.I.No. 13-b- P-51) |  |  |  |  | 1000 | Sft | 2206.6 | %Sft | 22066
4 | Cement plaster 3/8" thick ratio 1:4 (S.I.No: 11 (a) P.No: 51) |  |  |  |  | 1000 | Sft | 2197.52 | %Sft | 21975
5 | Supplying and fixing in position Aluminium channles framing of binged door of Alcp mads with 5 mm their tinted glaze glazing belgium and Alpha (Japan) locke I/c handle stopperetc (b) lurs modle Bronze) (S.I.No. 83-B-P-107) |  |  |  |  | 84 | Sft | 1507.66 | P.Sft | 126643
6 | Supplying and fixing in position Aluminium channles framing of binged door of Alcp mads with 5 mm their tinted glaze glazing belgium and Alpha (Japan) locke I/c handle stopperetc (b) lurs modle Bronze) (S.I.No. 84-b-P-107) |  |  |  |  | 81 | Sft | 1647.69 | P.Sft | 133463
7 | Supplying and fixing in position iron steel grillies of 3/4" x1/4" size flat iron of approved design I/c painting 3 cost etc complete finishing grill (S.I.No. 26 P-92) |  |  |  |  | 210 | Sft | 180.5 | P.Sft | 37905
8 | Galvonized wire guaze fixed to chowkats with 3/4" deodar strip and screws (S.I.No 14-D-P.No: 59) |  |  |  |  | 870 | Sft | 190.72 | P.Sft | 165926
9 | First Class deodar wood wrought joinary work in wire gauze doors and windows with 22 S WG galvonized wire gauze 144 mesh per sq: inch iron fittings complete (S.I.No 14-A-P.No: 58) |  |  |  |  | 28 | Sft | 454.19 | P.Sft | 12717
10 | Scraping in ordinary distemper oil bound distemper or paint on walls (S. 54 (b) P13) |  |  |  |  | 192 | Sft | 226.28 | %Sft | 434
11 | Preparing the surface and painting with Matt Finish i.c rubbing the surface with etc complete (S.I.No 37 P.No 54) |  |  |  |  | 5232 | Sft | 2499.76 | %Sft | 130787
12 | Primary coat of chalk under distemper (S.I.No. 23 P-53) |  |  |  |  | 80 | Sft | 442.75 | %Sft | 354
13 | Distempering 3 Coats (S.I.No 24-C-P.No 53) |  |  |  |  | 80 | Sft | 1079.65 | %Sft | 864
14 | First Class deodar wood rought joinery in door and windows etc fixied in position I/c chwkat hold fast hinges iron tower bit chowk cleats handles and coard with hooks etc 1 3/4" thick (S.I.No 7-b-P.No 57) |  |  |  |  | 28 | Sft | 1273.76 | P.Sft | 35665.28
15 | Door Closers single action good quality (S.I.No 208(xiii-i) P.No 75) |  |  |  |  | 3 | Sft | 15000 | P.Sft | 45000
16 | Providing and Fixing approved quality Mortice Lock (S.I.No 21 P.No 60) |  |  |  |  | 3 | Sft | 1786.13 | P.Sft | 5358
|  |  |  | Amount of Schedule Items |  |  |  | Total | Rs: | 746967.28
Add: / Deduct _________ %Above / Below of rates oc CSR Rs:
[8 empty] | Total | Rs:
Note: Any variation in the description on item Quantites, Rates if
any as per Sanctioned Estimate will be accepted
| CONTRACTOR |  |  |  |  | EXECUTIVE ENGINEER
BUILDINGS DIVISION
SANGHAR.
Schedule A to Bid
SCHEDULE OF PRICES (BOQ)
(Description and rate of items based on Composite Schedule of Rates)
NAME OF WORK: - |  | Rehabilitation/Renovation of Rural Health Center at Kindiari Taluka Sanghar District Sanghar
S.# | Items of Work |  |  |  |  | Qty: |  | Rate | Unit | Amount
Part-A (Civil Work)
1 | Dismentaling C.C Plain (1:2:4) (S.I.No 19-C-P.No 10) |  |  |  |  | 80 | Cft | 3327.5 | %Cft | 2662
2 | Making and Fixing Steel Grated Door with 1/16" thick sheeting i/c angle iron frame 2"x2"x 3/8" size and 3/4" square bars at 4" center to center i/c locking arrangments (S.I. 24 P.No 91) |  |  |  |  | 72 | Sft | 726.72 | P.Sft | 52324
3 | Cement Concrete brick or stone ballast 1-1/2" to 2" gauge ratio 1:5:10.(S.I.No 4 (C) P.No 14) |  |  |  |  | 1508 | Cft | 8694.95 | %cft | 131120
4 | Erection and removal of centering for R.C.C or C.C plain cement concrete works of deadar wood (ii class vertical) (S.I.No. 19-b-P-17) |  |  |  |  | 663 | Cft | 3127.41 | %Sft | 20735
5 | Cement Concrete plain including placing compacting finishing and curring complete including screending and washing of stone aggregate without shuttering ratio 1:2:4 ( S.I.No 5-f-P.No 15) . |  |  |  |  | 1085 | Cft | 14429.25 | %Cft | 156557
6 | Providing and laying tiles glazed 8"X8" x 1/4" on floor or wall facing in required colour and pattern of STILE specification jointed in white cement and pigment over a base of 1:2 grey cement mortar 3/4" thick i/c washing and filling of joints with salurry of white cement and pigment in desired shape with finishing clearing and cost of wax polish etc complete i/c cutting (S.I.No 62 P.No 48) |  |  |  |  | 128 | Sft | 34520.31 | %Sft | 44186
[9 empty] | Rs: | 407584
Part-B (Non-Schedule Item)
1 | Providing and fixing 05 HP Electric Motor 220 Volts single phase with Piston pump. |  |  |  |  | 1 | No |  | Each
Rs:
[6 empty] | Total(A+B) |  |  | Rs:
Note: Any variation in the description on item Quantites, Rates if
any as per Sanctioned Estimate will be accepted
| CONTRACTOR |  |  |  |  | EXECUTIVE ENGINEER
BUILDINGS DIVISION
SANGHAR.
Schedule A to Bid
SCHEDULE OF PRICES (BOQ)
(Description and rate of items based on Composite Schedule of Rates)
NAME OF WORK: - |  | Renovation and Rehabilitation of Deputy Commissioner Office Sanghar.
S.# | Items of Work |  |  |  |  | Qty: |  | Rate | Unit | Amount
Part-A (Civil Work)
1 | Removing cement palster from walls (S.I.No. 53 P-13) |  |  |  |  | 2622 | Cft | 121 | %Sft | 3173
2 | Applying fleating coat of cement 1/32" thick (S.I.No.14 P-52) |  |  |  |  | 2622 | Cft | 660 | %Sft | 17305
3 | Cement plaster 1/2" thick upto height ratio 1:6 (S.I.No. 13-b- P-51) |  |  |  |  | 2622 | Sft | 2206.6 | %Sft | 57857
4 | Cement plaster 3/8" thick ratio 1:4 (S.I.No: 11 (a) P.No: 51) |  |  |  |  | 2622 | Sft | 2197.52 | %Sft | 57619
5 | Supplying and fixing false ceilling of paster of paris in pannel I/c making fram work of deodar wood I/c pointing with galigia paint (S.I.No. 52 P-63) |  |  |  |  | 320 | Sft | 25293.42 | %Sft | 80939
6 | Providing and fixing palster of paris ceilling bordar of 5"x10" with of specified design and thickness I/c fixing beside ceilling with nails screws with getties (S.I.No. 44 P-38) |  |  |  |  | 72 | Sft | 104.22 | P.Rft | 7504
7 | Scraping in ordinary distemper oil bound distemper or paint on walls (S. 54 (b) P13) |  |  |  |  | 29518 | Sft | 226.28 | %Sft | 66793
8 | Distempering 3 Coats (S.I.No 24-C-P.No 53) |  |  |  |  | 4330 | Sft | 1079.65 | %Sft | 46749
9 | Weather Coat old Surface 3-Coats. |  |  |  |  | 11700 | Sft | 2118.33 | %Sft | 247845
10 | Preparing the Surface with Plastic Emulsion Paint (S.I.No 40 P.No56) |  |  |  |  | 13488 | Sft | 1980.83 | %Sft | 267174
11 | First Class deodar wood rought joinery in door and windows etc fixied in position I/c chwkat hold fast hinges iron tower bit chowk cleats handles and coard with hooks etc 1 3/4" thick (S.I.No 7-b-P.No 57) |  |  |  |  | 34 | Sft | 1273.76 | P.Sft | 43307.84
12 | Galvonized wire guaze fixed to chowkats with 3/4" deodar strip and screws (S.I.No 14-D-P.No: 59) |  |  |  |  | 32 | Sft | 190.72 | P.Sft | 6103
13 | Painting doors and windows any type three coats (old Surface) (S.I.No.4-c P-67) |  |  |  |  | 952 | Sft | 1662.21 | %Sft | 15824
|  |  |  | Amount of Schedule Items |  |  |  | Total | Rs: | 918192.84
Add: / Deduct _________ %Above / Below of rates oc CSR Rs:
Total
PART-(B) Water Supply & Sanitary Fitting
| P/F: Europen white glazed earthen ware wash down w.c pen complete with and i/c the cost of white / balck plastic seat (Best Quality ) and lid with C.P brass hineges and buffers, 3 gallons white glazed earthen ware low level foushing cistern with siphon fitting 1-1/2" dia white porecelain enamelled flush bend 3/4" dia and making requisite number of holes in walls, plinth and floor for pipe connections and making good in cement concerete (1:2:4) Foregn Quality (S.I.No 5 P.No 2) |  |  |  |  | 2 | Nos | 11477.4 | Each | 22954.8
| P/f: 22"x16" lavatory basin in white glazed earthen ware complete white and I/c the cost at of W.I or c.I Cost of W.I or C.I cantilever brackets 6" built into walls, painted white in 2 coat after a primary coat of red lead paint, a pair of 1/2" rubber plug & chrome brass waste of approved pattern 1-1/4" dia malloable iron or C.P brass traps, amlloable iron or brass unions and making requisite number of holes in walls plinth and floor for pipe connection & making good in cement concrete 1:2:4 (Foreign or Equivalant ) (S.I.No 13 P.No: 4) |  |  |  |  | 2 | Nos | 4694.8 | Each | 9389.6
| Add: Extra for providing and fixing of earthen ware pedestal (S.I.No: 9 P.No: 03). |  |  |  |  | 2 | Nos | 2533.47 | Each | 5066.94
| Supplying and Fixing C.P Muslim shower with double bib cock & ring pipe etc complete (S.I.No 19-a-P.No19) |  |  |  |  | 2 | Nos | 3432 | Each | 6864
| Supplying and Fixing tee stop cock Superior Quality (S.I.No (a) P.No 18) |  |  |  |  | 4 | Nos | 843.92 | Each | 3375.68
| Supplying and Fixing Long Bib Cock of Suprior Quality (S.I.No 13(a) P.No 19) |  |  |  |  | 4 | Nos | 1384.24 | Each | 5536.96
| S/F: sawan type of piler cock superier quality single C.P hea 1/2" dia (S.I.No 16-b-P.No 19) |  |  |  |  | 2 | Nos | 877.8 | P.No: | 1755.6
| P/F 1/2" dia nyloon connection with peir of slip cock and jointed to nyloon connection (S.i.No 23 P.No 6) |  |  |  |  | 6 | Nos | 447.15 | Each | 2682.9
|  | Amount of Schedule Items | [6 empty] | Total | 57626
Add: / Deduct _________ %Above / Below on Sanitary Items Rs:
Add: / Deduct _________ %Above / Below only G.I & RCC Pipe Rs:
Total
PART-(C) Non-Schedule Item
1 | Providing and Fixing 0.5 HP motor with piston pump of best quality. |  |  |  |  | 1 | Nos |  | Each
Total
[7 empty] | Total(A+B+C) |  | Rs:
Note: Any variation in the description on item Quantites, Rates if
any as per Sanctioned Estimate will be accepted
| CONTRACTOR | [5 empty] | EXECUTIVE ENGINEER
BUILDINGS DIVISION
SANGHAR.
Schedule A to Bid
SCHEDULE OF PRICES (BOQ)
(Description and rate of items based on Composite Schedule of Rates)
NAME OF WORK: - |  | Rehabilitation/Renovation of EYE & ENT Block in D.H.Q Hospital Sanghar (1st First Floor O.T Portion)
S.# | Items of Work |  |  |  |  | Qty: |  | Rate | Unit | Amount
Part-A (Civil Work)
1 | Dismentaling C.C Plain (1:2:4) (S.I.No 19-C-P.No 10) |  |  |  |  | 191 | Cft | 3327.5 | %Cft | 6356
2 | Removing cement palster from walls (S.I.No. 53 P-13) |  |  |  |  | 2814 | Cft | 121 | %Cft | 3405
3 | Applying Floating Coat of Cement 1/2" thick (S.I.No 14 P.No52) |  |  |  |  | 2814 | Sft | 660 | %Sft | 18572
4 | Cement plaster 1/2" thick upto height ratio 1:6 (S.I.No. 13-b- P-51) |  |  |  |  | 2814 | Sft | 2206.6 | %Sft | 62094
5 | Cement plaster 3/8" thick ratio 1:4 (S.I.No: 11 (a) P.No: 51) |  |  |  |  | 2814 | Sft | 2197.52 | %Sft | 61838
6 | Cement Concrete palin including placing compacting finishing and curring complete including screending and washing of stone aggregate without shuttering ratio 1:2:4 ( S.I.No 5-f-P.No 15) . |  |  |  |  | 191 | Cft | 14429.25 | %Cft | 27560
7 | Laying Floor of approved colour glazed tiles 1/4" thick laid in white cement and pigments on the bad of 3/4" thick cement morter (S.I.No 25 P.No 42) |  |  |  |  | 674 | Sft | 27747.06 | %Sft | 187015
8 | Glazed tiles dado 1/4" thick laid in pigment over 1:2 cement sand morter 3/4" thick i/c finishing (S.I.No 38 P.No 44) |  |  |  |  | 1991 | Sft | 28299.3 | %Sft | 563439
9 | Laying white marble flooring fine dreosed in the surface wihtout winging set in line mortar 1:2: I/c rubbing and polishing of the joint (28-P/ (a) 3/4" thick flooring (S.I.No.28 P-42) |  |  |  |  | 100 | Sft | 567.48 | P.Sft | 56748
10 | Providing and laying HALA or Pattern tiles glazed 6"X6" x 1/4" on floor or wall facing in required colour and pattern of STILE specification jointed in white cement and pigment over a base of 1:2 grey cement mortar 3/4" thick i/c washing and filling of joints with salurry of white cement and pigment in desired shape with finishing clearing and cost of wax polish etc complete i/c cutting tiles to proper profile (S.I.No 61 P.No 47) |  |  |  |  | 81 | Sft | 47651 | %Sft | 38597
11 | First Class deodar wood rought joinery in door and windows etc fixied in position I/c chwkat hold fast hinges iron tower bit chowk cleats handles and coard with hooks etc 1 3/4" thick (S.I.No 7-b-P.No 57) |  |  |  |  | 58 | Sft | 1273.76 | P.Sft | 73878.08
12 | Galvonized wire guaze fixed to chowkats with 3/4" deodar strip and screws (S.I.No 14-D-P.No: 59) |  |  |  |  | 54 | Sft | 190.72 | P.Sft | 10298.88
13 | White washing 3 coats (S.I.No 26-C-P.No 53) |  |  |  |  | 765 | Sft | 829.95 | %Sft | 6349
14 | Preparing the surface and painting with plastic emulation paint three coat. |  |  |  |  | 1318 | Sft | 1980.83 | %Sft | 26107
15 | Painting doors and windows any type three coats (old Surface) (S.I.No.4-c P-67) |  |  |  |  | 358 | Sft | 1662.21 | %Sft | 5951
|  |  | Amount of Schedule Items |  |  |  |  | Total | Rs: | 1148207.96
Add: / Deduct _________ %Above / Below of rates oc CSR Rs:
[8 empty] | Total | Rs:
Note: Any variation in the description on item Quantites, Rates if
any as per Sanctioned Estimate will be accepted
| CONTRACTOR |  |  |  |  | EXECUTIVE ENGINEER
BUILDINGS DIVISION
SANGHAR.
Schedule A to Bid
SCHEDULE OF PRICES (BOQ)
(Description and rate of items based on Composite Schedule of Rates)
NAME OF WORK: - |  | Rehabilitation/Renovation of Mukhtiarkar Residence Tando Adam.
S.# | Items of Work |  |  |  |  | Qty: |  | Rate | Unit | Amount
Part-A (Civil Work)
1 | First Class deodar wood wrought joinary work in wire gauze doors and windows fixed in position i/c chowkats holds fasts hinges, iron tower bolts cleats handle and cards with hook panelled or panelled glazed 1-3/4" thick (S.I.No 7-B-P.No: 57) |  |  |  |  | 207 | Sft | 902.93 | P.Sft | 186907
2 | Supplying and fixing in position Aluminium channles framing of binged door of Alcp mads with 5 mm their tinted glaze glazing belgium and Alpha (Japan) locke I/c handle stopperetc (b) lurs modle Bronze) (S.I.No. 84-b-P-107) |  |  |  |  | 152 | Sft | 1647.69 | P.Sft | 250449
|  |  | Amount of Schedule Items | [5 empty] | Total | 437356
Add: / Deduct _________ %Above / Below of rates oc CSR Rs:
[8 empty] | Total (A) | Rs:
Part-B (Non-Schedule Item)
1 | S/F 0.50 HP Motor 1800 RPM with piston pump set of approved quality i/c making plate form in C.C 1:2:4 (M.R)
| pump set |  |  |  |  | 1 | No |  | Each
[8 empty] | Total (B) | Rs:
[7 empty] | Total (A+B) |  | Rs:
Note: Any variation in the description on item Quantites, Rates if
any as per Sanctioned Estimate will be accepted
| CONTRACTOR |  |  |  |  | EXECUTIVE ENGINEER
BUILDINGS DIVISION
SANGHAR.
Schedule A to Bid
SCHEDULE OF PRICES (BOQ)
(Description and rate of items based on Composite Schedule of Rates)
NAME OF WORK: - |  | Rehabilitation / Renovation of Mukhtiarkar Office Jam Nawaz Ali District Sanghar (Balance Work)
S.# | Items of Work |  |  |  |  | Qty: |  | Rate | Unit | Amount
Part-A (Civil Work)
1 | Dismentaling C.C Plain (1:2:4) (S.I.No 19-C-P.No 10) |  |  |  |  | 279 | Cft | 3327.5 | %Cft | 9284
2 | Removing cement palster from walls (S.I.No. 53 P-13) |  |  |  |  | 3444 | Cft | 121 | %Sft | 4167
3 | Applying fleating coat of cement 1/32" thick (S.I.No.14 P-52) |  |  |  |  | 3444 | Cft | 660 | %Sft | 22730
4 | Cement Concrete brick or stone ballast 1-1/2" to 2" gauge ratio 1:5:10.(S.I.No 4 (C) P.No 15) |  |  |  |  | 542 | Cft | 8694.95 | %Cft | 47127
5 | Cement Concrete palin including placing compacting finishing and curring complete including screending and washing of stone aggregate without shuttering ratio 1:2:4 ( S.I.No 5-f-P.No 16) . |  |  |  |  | 193 | Sft | 14429.25 | %Sft | 27848
6 | Providing and Lying C.C topping (1:2:4) i/c surface finishing dividing into panles (S.I.No 16-d-P.No 42)
| 3" thick |  |  |  |  | 867 | Sft | 4411.82 | %Sft | 38250
| 2" thick |  |  |  |  | 2233 | Sft | 3275.5 | %Sft | 73142
7 | Cement plaster 1/2" thick upto height ratio 1:6 (S.I.No. 13-b- P-51) |  |  |  |  | 3444 | Sft | 2206.6 | %Sft | 75995
8 | Cement plaster 3/8" thick ratio 1:4 (S.I.No: 11 (a) P.No: 51) |  |  |  |  | 3444 | Sft | 2197.52 | %Sft | 75683
9 | Laying white marble flooring fine dreosed in the surface wihtout winging set in line mortar 1:2: I/c rubbing and polishing of the joint (28-P/ (a) 3/4" thick flooring (S.I.No.28 P-42) |  |  |  |  | 300 | Sft | 567.48 | P.Sft | 170244
10 | Providing and laying glazed tiles dado 1/4" thick laid in pigment over 1:2 cement sand mortor 3/4" thick i/c finishing lish etc complete (S.I.No 38 P.No 45) |  |  |  |  | 236 | Sft | 28299.3 | %Stt | 66786
11 | First Class deodar wood rought joinery in door and windows etc fixied in position I/c chwkat hold fast hinges iron tower bit chowk cleats handles and coard with hooks etc 1 3/4" thick (S.I.No 7-b-P.No 57) |  |  |  |  | 70 | Sft | 1273.76 | P.Sft | 89163.2
12 | Supplying and fixing in position iron steel grillies of 3/4" x1/4" size flat iron of approved design I/c painting 3 cost etc complete finishing grill (S.I.No. 26 P-92) |  |  |  |  | 369 | Sft | 180.5 | P.Sft | 66605
13 | Providing and fixing iron steel grill door with angle iron frame of 1/2" x 1/2" x 1/4 and flat iron of 3/4" x 1/4" with approved design and locking arrangment etc complete (S.I.No 31 P.No 94) |  |  |  |  | 186 | Sft | 231.6 | P.Sft | 42966
14 | Galvonized wire guaze fixed to chowkats with 3/4" deodar strip and screws (S.I.No 14-D-P.No: 60) |  |  |  |  | 72 | Sft | 190.72 | P.Sft | 13732
15 | Primary coat of chalk under distemper (S.I.No. 23 P-53) |  |  |  |  | 3542 | Sft | 442.75 | %Sft | 15682
16 | Distempering 3 Coats (S.I.No 24-C-P.No 53) |  |  |  |  | 3542 | Sft | 1079.65 | %Sft | 38241
17 | White washing 3 coats (S.I.No 26-C-P.No 53) |  |  |  |  | 1641 | Sft | 829.95 | %Sft | 13619
18 | Preparing the surface and painting with Weather Coat of approved make to New weather coat surface (S.I.No: 38-B-P.No: 55) |  |  |  |  | 1140 | Sft | 2567.95 | %Sft | 29275
19 | Two Coat of Bitumen laid hot using 34 Lbs for % Sft over roof and blinded with sand at one C.ft Per % Sft (S.I.No 13 P.No 34) |  |  |  |  | 2233 | Sft | 1887.4 | %Sft | 42146
20 | Preparing New Surface Painting doors and windows any type i/c edges 03 Coats (S.I.No 5-c-P.No 70) |  |  |  |  | 212 | Sft | 2116.41 | %Sft | 4487
|  | Amount of Schedule Items | [5 empty] | Total | Rs: | 967172.2
Add: / Deduct _________ %Above / Below of rates oc CSR Rs:
[8 empty] | Total | Rs:
Note: Any variation in the description on item Quantites, Rates if
any as per Sanctioned Estimate will be accepted
| CONTRACTOR |  |  |  |  | EXECUTIVE ENGINEER
BUILDINGS DIVISION
SANGHAR.
SCHEDULE OF PRICES (BOQ)
(Description and rate of items based on Composite Schedule of Rates)
NAME OF WORK: - |  | Rehabilitation / Renovation of Mukhtiarkar Bungalow Khipro ( External Development)
S.# | Items of Work |  |  |  |  | Qty: |  | Rate | Unit | Amount
Part-A (Civil Work)
1 | Filling watering and remming earth ground floor with new earth excavated from out side lead upto 1 chain and lift upto 5' feet (S.I.No. 22 P-4) |  |  |  |  | 3318 | Cft | 3630 | %0Cft | 12044
2 | Laying earth in 6" thick layer lavelling dressing and watering for compaction etc complete (S.I.No 22 P.No 24) |  |  |  |  | 3318 | Cft | 263 | %0Cft | 873
3 | Cement Concrete brick or stone ballast 1-1/2" to 2" gauge ratio 1:5:10.(S.I.No 4 (C) P.No 14) |  |  |  |  | 1154 | Cft | 8694.95 | %Cft | 100340
4 | Erection and removal of centering for R.C.C or C.C plain cement concrete works of deadar wood (ii class vertical) (S.I.No. 19-b-P-17) |  |  |  |  | 375 | Sft | 3127.41 | %Sft | 11728
5 | Cement Concrete palin including placing compacting finishing and curring complete including screending and washing of stone aggregate without shuttering ratio 1:2:4 ( S.I.No 5-f-P.No 15) . |  |  |  |  | 779 | Sft | 14429.25 | %Sft | 112404
|  |  |  | Amount of Schedule Items |  |  |  | Total | Rs: | 237389
Add: / Deduct _________ %Above / Below of rates oc CSR Rs:
Total
Schedule A to Bid
SCHEDULE OF PRICES (BOQ)
(Description and rate of items based on Composite Schedule of Rates)
NAME OF WORK: - |  | Construction of Public Park at UC-V Tando Adam (Miscelleance Work)
S.# | Items of Work |  |  |  |  | Qty: |  | Rate | Unit | Amount
(Civil Work)
1 | Cement Concrete brick or stone ballast 1-1/2" to 2" gauge ratio 1:5:10.(S.I.No 4 (C) P.No 14) |  |  |  |  | 546 | Sft | 8694.95 | %Sft | 47474
2 | Pacca Brick work in foundation to plinth cement sand ratio (1:6) (S.I.No 4 (e) P.20) |  |  |  |  | 176 | Sft | 11948.36 | %Sft | 21029
3 | Filling watering and remming earth ground floor with new earth excavated from out side lead upto 1 chain and lift upto 5' feet (S.I.No. 22 P-4) |  |  |  |  | 1482 | Cft | 3630 | %0Cft | 5380
4 | Cement Concrete palin including placing compacting finishing and curring complete including screending and washing of stone aggregate without shuttering ratio 1:2:4 ( S.I.No 5-f-P.No 15) . |  |  |  |  | 472 | Cft | 14429.25 | %Cft | 68106.06
5 | Cement plaster 1/2" thick upto height ratio 1:6 (S.I.No. 13-b- P-51) |  |  |  |  | 192 | Cft | 2206.6 | %Sft | 4237
6 | Cement plaster 3/8" thick ratio 1:4 (S.I.No: 11 (a) P.No: 51) |  |  |  |  | 192 | Sft | 2197.52 | %Sft | 4219
|  |  |  | Amount of Schedule Items |  |  |  |  | Total | 150445.06
Add: / Deduct _________ %Above / Below of rates oc CSR Rs:
Rs:
Note: Any variation in the description on item Quantites, Rates if
any as per Sanctioned Estimate will be accepted
| CONTRACTOR | [5 empty] | EXECUTIVE ENGINEER
BUILDINGS DIVISION
SANGHAR.
SCHEDULE OF PRICES (BOQ)
(Description and rate of items based on Composite Schedule of Rates)
NAME OF WORK: - |  | Construction of Public Park With Electrification Work at Village Dars Taluka Khipro District Sanghar.
S.# | Items of Work |  |  |  |  | Qty: |  | Rate | Unit | Amount
Part-A (Civil Work)
1 | Excavation in foundation of building bridges and other sturture I/c degtelling gretting refilling around structure with excavated earth watering and remming lead upto 5' feet ordinary soil (S.I.No. 18 (b) P-4) |  |  |  |  | 323 | Cft | 3176.25 | %0Cft | 1026
2 | Cement Concrete brick or stone ballast 1-1/2" to 2" gauge ratio 1:5:10.(S.I.No 4 (C) P.No 14) |  |  |  |  | 358 | Cft | 8694.95 | %Cft | 31128
3 | Pacca Brick work in foundation to plinth cement sand ratio (1:6) (S.I.No 4 (e) P.20) |  |  |  |  | 484 | Cft | 11948.36 | %Cft | 57830
4 | Cement Concrete palin including placing compacting finishing and curring complete including screending and washing of stone aggregate without shuttering ratio 1:2:4 ( S.I.No 5-f-P.No 15) . |  |  |  |  | 323 | Sft | 14429.25 | %Sft | 46606
5 | Cement Plaster 3/4" thick upto 20' height ratio 1:4 (S.I.No: 11 ( C ) P.No 51) |  |  |  |  | 323 | Sft | 3015.76 | %Sft | 9741
|  |  |  | Amount of Schedule Items |  |  |  | Total | Rs: | 146331
Add: / Deduct _________ %Above / Below of rates oc CSR Rs:
Total
Note: Any variation in the description on item Quantites, Rates if
any as per Sanctioned Estimate will be accepted
| CONTRACTOR | [5 empty] | EXECUTIVE ENGINEER
BUILDINGS DIVISION
SANGHAR.
SCHEDULE OF PRICES (BOQ)
(Description and rate of items based on Composite Schedule of Rates)
NAME OF WORK: - |  | Construction of Public Library in Taluka Khipro District Sanghar (Building-2) (External Development)
S.# | Items of Work |  |  |  |  | Qty: |  | Rate | Unit | Amount
Part-A (Civil Work)
1 | Excavation in foundation of building bridges and other sturture I/c degtelling gretting refilling around structure with excavated earth watering and remming lead upto 5' feet ordinary soil (S.I.No. 18 (b) P-4) |  |  |  |  | 53 | Cft | 3176.25 | %0Cft | 168
2 | Cement Concrete brick or stone ballast 1-1/2" to 2" gauge ratio 1:5:10.(S.I.No 4 (C) P.No 14) |  |  |  |  | 106 | Cft | 8694.95 | %Cft | 9217
3 | Pacca Brick work in foundation to plinth cement sand ratio (1:6) (S.I.No 4 (e) P.20) |  |  |  |  | 120 | Cft | 11948.36 | %Cft | 14338
4 | Filling watering and remming earth ground floor with new earth excavated from out side lead upto 1 chain and lift upto 5' feet (S.I.No. 22 P-4) |  |  |  |  | 242 | Cft | 3630 | %0Cft | 878
5 | Laying earth in 6" thick layer lavelling dressing and watering for compaction etc complete (S.I.No 22 P.No 24) |  |  |  |  | 242 | Cft | 263 | %0Cft | 64
6 | Cement Concrete palin including placing compacting finishing and curring complete including screending and washing of stone aggregate without shuttering ratio 1:2:4 ( S.I.No 5-f-P.No 15) . |  |  |  |  | 70 | Sft | 14429.25 | %Sft | 10100
7 | Providing and Fixing 3/8" thick marble tiles of approved quality and colour and shade size 8" x 4" / 6" x 4" in dado skirting and facing removal / tucking of existing plaster surface etc. over 1/2" thick base of cement mortar 1:3 setting of tils in slurry of white cement over mortar base i/c filling the joints and washing the tiles with white cement slurry, currient finishing cleaning and (New work) (S.I.No 68 P.No 48) |  |  |  |  | 390 | Sft | 186.04 | P.Sft | 72556
8 | Cement Plaster 3/4" thick upto 20' height ratio 1:4 (S.I.No: 11 ( C ) P.No 51) |  |  |  |  | 104 | Sft | 3015.76 | %Sft | 3136
|  | Amount of Schedule Items | [6 empty] | Rs: | 110457
Add: / Deduct _________ %Above / Below of rates oc CSR Rs:
Total
Note: Any variation in the description on item Quantites, Rates if
any as per Sanctioned Estimate will be accepted
| CONTRACTOR | [5 empty] | EXECUTIVE ENGINEER
BUILDINGS DIVISION
SANGHAR.
Schedule A to Bid
SCHEDULE OF PRICES (BOQ)
(Description and rate of items based on Composite Schedule of Rates)
NAME OF WORK: - |  | Construction of Building for Animal Hospital at Village Khadim Hussain Zardari Taluka Shahdadpur District Sanghar (External Development)
S.# | Items of Work |  |  |  |  | Qty: |  | Rate | Unit | Amount
Part-A (Civil Work)
1 | Pacca Brick work in foundation to plinth cement sand ratio (1:6) (S.I.No 4 (e) P.20) |  |  |  |  | 209 | Cft | 11948.36 | %Cft | 24972
2 | Cement concrete brick work or stone ballast 1:5:10 (S.I.No.4 ( C ) P-14) |  |  |  |  | 558 | Cft | 8694.95 | %Cft | 48518
3 | Cement Concrete palin including placing compacting finishing and curring complete including screending and washing of stone aggregate without shuttering ratio 1:2:4 ( S.I.No 5-f-P.No 15) . |  |  |  |  | 279 | Cft | 14429.25 | %Cft | 40258
4 | Providing and laying HALA or Pattern tiles glazed 6"X6" x 1/4" on floor or wall facing in required colour and pattern of STILE specification jointed in white cement and pigment over a base of 1:2 grey cement mortar 3/4" thick i/c washing and filling of joints with salurry of white cement and pigment in desired shape with finishing clearing and cost of wax polish etc complete i/c cutting tiles to proper profile (S.I.No 61 P.No 47) |  |  |  |  | 96 | Sft | 47651 | %Sft | 45745
|  |  |  | Amount of Schedule Items |  |  |  |  | Total | 159493
Add: / Deduct _________ %Above / Below of rates oc CSR Rs:
Total
PART-(B) Water Supply & Sanitary Fitting
1 | Borring for tube well in all water bearing soil from ground level to 100 fet depth with 3" dia casing pipe (S.I.No 1 P.No 41) |  |  |  |  | 90 | Rft | 160 | P.Rft | 14400
2 | Supplying and Installaing PVC Stairers "B" Class of approval desin quality and make i/c necessary sockets etc ecomplete (S.I.No 9 -A-P.No.43) |  |  |  |  | 10 | Rft | 166.35 | P.Rft | 1663.5
3 | P/L UPVC presure pipe of Class "D" ( equivalent make) fixing in trench i/c cutting fitting and joint etc complete (S.I.No 3-A- P.No 23)
| a) 1" dia |  |  |  |  | 10 | Rft | 91.87 | P.Rft | 918.7
| b) 1-1/2" dia |  |  |  |  | 80 | Rft | 144.36 | P.Rft | 11548.8
4 | Manufacture and fixing 1" dia PVC or G.I Filter with check valve etc complete |  |  |  |  | 10 | Rft | 250 | P.Rft | 2500
|  |  |  | Amount of Schedule Items |  |  |  |  | Total | 31031
Add: / Deduct _________ %Above / Below on Sanitary Items Rs:
Add: / Deduct _________ %Above / Below only G.I & RCC Pipe Rs:
Total
[6 empty] | Total(A+B) |  |  | Rs:
Note: Any variation in the description on item Quantites, Rates if
any as per Sanctioned Estimate will be accepted
| CONTRACTOR | [5 empty] | EXECUTIVE ENGINEER
BUILDINGS DIVISION
SANGHAR.
Schedule A to Bid
SCHEDULE OF PRICES (BOQ)
(Description and rate of items based on Composite Schedule of Rates)
NAME OF WORK: - |  | Rehabilitation/Renovation of Taluka Head Quarter Hospital Tando Adam District Sanghar (Main Building Miscellance Work)
S.# | Items of Work |  |  |  |  | Qty: |  | Rate | Unit | Amount
Part-A (i) (Civil Work)
1 | Dismentaling C.C Plain (1:2:4) (S.I.No 19-C-P.No 10) |  |  |  |  | 120 | Cft | 3327.5 | %Cft | 3993
2 | Borrow pit excavtion undressed lead upto 100 feet Ordinary Soil (S.I.No 3-a-P.No1) |  |  |  |  | 1225 | Cft | 2117.5 | %0Cft | 2594
3 | Cement concrete brick work or stone ballast 1:4:8 (S.I.No.4 ( B ) P-15) |  |  |  |  | 404 | Sft | 9416.28 | %Sft | 38042
4 | Cement Concrete palin including placing compacting finishing and curring complete including screending and washing of stone aggregate without shuttering ratio 1:2:4 ( S.I.No 5-f-P.No 15) . |  |  |  |  | 536 | Cft | 14429.25 | %Cft | 77340.78
5 | Cement plaster 1/2" thick upto height ratio 1:6 (S.I.No. 13-b- P-51) |  |  |  |  | 120 | Cft | 2206.6 | %Sft | 2648
6 | Cement plaster 3/8" thick ratio 1:4 (S.I.No: 11 (a) P.No: 51) |  |  |  |  | 120 | Sft | 2197.52 | %Sft | 2637
7 | Providing and Fixing G.I frame chowkat of size 7"x2" or 4-1/2" x 3" for door using 20 gauge G.I Sheet i/c selded hinges and fixing at site with necessary holders fasts, filling with cement sand slurry of ratio 1:6 (S.I.No: 29 P.No: 92) |  |  |  |  | 196 | Rft | 228.9 | P.Rft | 44864
8 | Providing and laying tiles glazed 6"X6" x 1/4" on floor or wall facing in required colour and pattern of STILE specification jointed in white cement and pigment over a base of 1:2 grey cement mortar 3/4" thick i/c washing and filling of joints with salurry of white cement and pigment in desired shape with finishing clearing and cost of wax polish etc complete i/c cutting (S.I.No 60 P.No 46) |  |  |  |  | 110 | Sft | 30509.77 | %Sft | 33561
10 | Providing and Fixing 3/8" thick marble tiles of approved quality and colour and shade size 8" x 4" / 6" x 4" in dado skirting and facing removal / tucking of existing plaster surface etc. over 1/2" thick base of cement mortar 1:3 setting of tils in slurry of white cement over mortar base i/c filling the joints and washing the tiles with white cement slurry, currient finishing cleaning and (New work) (S.I.No 68 P.No 48) |  |  |  |  | 772 | Sft | 186.04 | P.Sft | 143623
11 | Applying fleating coat of cement 1/32" thick (S.I.No.14 P-52) |  |  |  |  | 120 | Cft | 660 | %Sft | 792
12 | First Class deodar wood rought joinery in door and windows etc fixied in position I/c chwkat hold fast hinges iron tower bit chowk cleats handles and coard with hooks etc 1 3/4" thick (S.I.No 7-b-P.No 57) |  |  |  |  | 11 | Rft | 1273.76 | P.Rft | 14011
13 | Galvonized wire guaze fixed to chowkats with 3/4" deodar strip and screws (S.I.No 14-D-P.No: 59) |  |  |  |  | 216 | Sft | 190.72 | P.Sft | 41196
14 | Supplying and fixing in position iron steel grillies of 3/4" x1/4" size flat iron of approved design I/c painting 3 cost etc complete finishing grill (S.I.No. 26 P-92) |  |  |  |  | 80 | Sft | 180.5 | P.Sft | 14440
15 | Supplying and fixing in position Aluminium channles framing of binged door of Alcp mads with 5 mm their tinted glaze glazing belgium and Alpha (Japan) locke I/c handle stopperetc (b) lurs modle Bronze) (S.I.No. 83-B-P-107) |  |  |  |  | 46 | Sft | 1507.66 | P.Sft | 69352
16 | Distempering 3 Coats (S.I.No 24-C-P.No 53) |  |  |  |  | 858 | Sft | 1079.65 | %Sft | 9263
|  |  | Amount of Schedule Items | [5 empty] | Total | 498356.78
Add: / Deduct _________ %Above / Below of rates oc CSR Rs:
Total
Part-A(ii) Non-Schedule Item
17 | Providing G.I Sheet i/c Angle Iron fixing cutting fitting complete with the cost of brecking making good etc painting. |  |  |  |  | 1225 | Sft |  | P.Sft
Total
PART-B (Water Supply Sanitary Fitting & Drainage
1 | P/F: squanting eurptan type white glazed earthen ware w.c pan with complete flushing cistern with internal fitting and flush pipe with bend & making requisite number of holes in walls plinth & floor for pipe constructions & making good in cement concrete1:2:4 (W.C Pan o not less than 23" clear opening between flushing rins and 3 gallons flushing tank with 4" dia C.I Pipe (S.I.No 1-b-ii-P.No 1) |  |  |  |  | 1 | Nos: | 4846.6 | Each | 4847
2 | P/f: 22"x16" lavatory basin in white glazed earthen ware complete white and I/c the cost at of W.I or c.I Cost of W.I or C.I cantilever brackets 6" built into walls, painted white in 2 coat after a primary coat of red lead paint, a pair of 1/2" rubber plug & chrome brass waste of approved pattern 1-1/4" dia malloable iron or C.P brass traps, amlloable iron or brass unions and making requisite number of holes in walls plinth and floor for pipe connection & making good in cement concrete 1:2:4 (Foreign or Equivalant ) (S.I.No 12 P.No: 4) |  |  |  |  | 2 | Nos: | 4694.8 | Each | 9390
3 | Add: Extra for providing and fixing of earthen ware pedestal (S.I.No: 9 P.No: 03). |  |  |  |  | 2 | Nos | 2533.47 | Each | 5066.94
4 | S/F: sawan type of piler cock superier quality single C.P hea 1/2" dia (S.I.No 16-b-P.No 19) |  |  |  |  | 2 | Nos | 795 | P.No: | 1590
5 | Providing Chamber 15"X19" inside Dimantion 24" depth for homes meters etc complete |  |  |  |  | 2 | Nos | 5913.22 | P.No: | 11826
6 | UPVC pipe pressure pipe "B" Class fixing in tranches i/c cutting fitting etc complete 4" dia (S.I.No 4-b-P.no 23) |  |  |  |  | 30 | Rft | 136 | P.Rft | 4080
|  |  | Amount of Schedule Items | [5 empty] | Total | 36799.94
Add: / Deduct _________ %Above / Below on Sanitary Items Rs:
Total
[6 empty] | Total(A+B) |  |  | Rs:
Note: Any variation in the description on item Quantites, Rates if
any as per Sanctioned Estimate will be accepted
| CONTRACTOR |  |  |  |  | EXECUTIVE ENGINEER
BUILDINGS DIVISION
SANGHAR.
Schedule A to Bid
SCHEDULE OF PRICES (BOQ)
(Description and rate of items based on Composite Schedule of Rates)
NAME OF WORK: - |  | Rehabilitation / Renovation of Rural Health Center Jam Nawaz Ali District Sanghar (External Development)
S.# | Items of Work |  |  |  |  | Qty: |  | Rate | Unit | Amount
Part-A (MAIN BUILDING).
1 | Excavation in foundation of building bridges and other sturture I/c degtelling gretting refilling around structure with excavated earth watering and remming lead upto 5' feet ordinary soil (S.I.No. 18 (b) P-4) |  |  |  |  | 192 | Cft | 3176.25 | %0Cft | 610
2 | Cement concrete brick work or stone ballast 1:5:10 (S.I.No.4 ( C ) P-14) |  |  |  |  | 1232 | Cft | 8694.95 | %Cft | 107122
3 | Cement Concrete palin including placing compacting finishing and curring complete including screending and washing of stone aggregate without shuttering ratio 1:2:4 ( S.I.No 5-f-P.No 15) . |  |  |  |  | 16 | Sft | 14429.25 | %Sft | 2309
4 | Pacca Brick work in foundation to plinth cement sand ratio (1:6) (S.I.No 4 (e) P.20) |  |  |  |  | 94 | Sft | 11948.36 | %Sft | 11231
5 | Cement Plaster 3/4" thick upto 20' height ratio 1:4 (S.I.No: 11 ( C ) P.No 51) |  |  |  |  | 125 | Sft | 3015.76 | %Sft | 3770
6 | R.C.C work I/c all labour and material except the cost of steel reinforcement for c.c and its labour for bending and binding which will be paid sepretely (a)RC work in roof slabs beams coloumns rafts, and lintles and other structural members laid in situe or pre cost laid in position making joints and fastening (1:2:4) ratio (S.I.No 6 P.No 16) |  |  |  |  | 21 | Cft | 337 | P.Cft | 7077
7 | Febrication of mild steel reinfored for cc i/c cutting bending and lying in position making joints and fasting includes all cost of removal of rust from bars. (S.I.No. 7 P-20) |  |  |  |  | 0.84 | cwt | 5001.7 | P.cwt | 4201
8 | Providing and Lying C.C topping (1:2:4) i/c surface finishing dividing into panles (S.I.No 16-B-P.No 41)
| 3" thick |  |  |  |  | 2400 | Sft | 4411.82 | %Sft | 105884
| 2" thick |  |  |  |  | 64 | Sft | 3275.5 | %Sft | 2096
9 | Laying white marble flooring fine dreosed in the surface wihtout winging set in line mortar 1:2: I/c rubbing and polishing of the joint (28-P/ (a) 3/4" thick flooring (S.I.No.28 P-42) |  |  |  |  | 286 | Sft | 567.48 | P.Sft | 162299
9 | Supplying and fixing in position Aluminium channles framing of binged door of Alcp mads with 5 mm their tinted glaze glazing belgium and Alpha (Japan) locke I/c handle stopperetc (b) lurs modle Bronze) (S.I.No. 83-B-P-107) |  |  |  |  | 28 | Sft | 1507.66 | P.Sft | 42214
10 | Supplying and fixing in position Aluminium channles framing of binged door of Alcp mads with 5 mm their tinted glaze glazing belgium and Alpha (Japan) locke I/c handle stopperetc (b) lurs modle Bronze) (S.I.No. 84-b-P-107) |  |  |  |  | 12 | Sft | 1647.69 | P.Sft | 19772
11 | Supplying and fixing false ceilling of paster of paris in pannel I/c making fram work of deodar wood I/c pointing with galigia paint (S.I.No. 52 P-63) |  |  |  |  | 160 | Sft | 25293.42 | %Sft | 40469
12 | Providing and fixing palster of paris ceilling bordar of 5"x10" with of specified design and thickness I/c fixing beside ceilling with nails screws with getties (S.I.No. 44 P-38) |  |  |  |  | 52 | Sft | 104.22 | %Sft | 5419
|  |  |  | Amount of Schedule Items |  |  |  | Total | Rs: | 514444
Add: / Deduct _________ %Above / Below of rates oc CSR Rs:
Rs:
PART-B (i) (Water Supply Sanitary Fitting )
1 | P/F: squanting eurptan type white glazed earthen ware w.c pan with complete flushing cistern with internal fitting and flush pipe with bend & making requisite number of holes in walls plinth & floor for pipe constructions & making good in cement concrete1:2:4 (W.C Pan o not less than 23" clear opening between flushing rins and 3 gallons flushing tank with 4" dia C.I Pipe (S.I.No 1-b-P.No 1) |  |  |  |  | 4 | Nos | 5486.8 | Each | 21947
2 | Providing RCC Pipe and colars of Class B and fitting in treach i/c cutting and jointing with maxphalt composition and cement mortor 1:1 i/c testing with water preasure to a head of 4 feet above the top of the eight pie and refilling with excavated stuf (S.I.No 2 P.NO 21)
3 | 4" dia |  |  |  |  | 40 | Rft | 146.57 | P.Rft | 5863
4 | 6" dia |  |  |  |  | 40 | Rft | 199.25 | P.Rft | 7970
5 | Providing G.I pipe special etc including fixing cutting and fitting complete with and i/c the cost of breaking through walls and roof making good etc painting two coats after cleaning the pipe etc with white zink paint with pigment to match. (S.I.No 1 P.No 12)
6 | i) 1/2" dia |  |  |  |  | 95 | Rft | 73.21 | P.RRft | 6955
7 | ii) 3/4" dia |  |  |  |  | 80 | Rft | 95.79 | P.RRft | 7663
8 | iii) 1" dia |  |  |  |  | 50 | Rft | 128.55 | P.RRft | 6428
9 | iii) 1"-1/4" dia |  |  |  |  | 100 | Rft | 155.27 | P.RRft | 15527
10 | P/F Handel valve's (Chaina Make ) (S.I.No 7 P.No 4)
11 | i) 1/2" dia |  |  |  |  | 2 | No: | 200.42 | Each | 401
12 | ii) 3/4" dia |  |  |  |  | 2 | No: | 271.92 | Each | 544
13 | S/F: 1/2" Cancelled tee stop cock of superior quality with C.P head 1/2" (S.I.No: 14 P.No:14). |  |  |  |  | 6 | Nos | 889.46 | P.No: | 5337
14 | S/F: long bib cock of superier quality with 1/2" thick c.p head (S.I.No 13-b-P.No 19) |  |  |  |  | 6 | Nos | 1109.46 | Each | 6657
15 | Supplying and fixing bath room accessories set ( 7 pices) I/c towel rod brush holder shop try half half of approved design I/c cost of scrows nuts etc complete master brand (S.I.No. 25 P-16) |  |  |  |  | 2 | Nos: | 10322.4 | Each | 20645
16 | P/F 1/2" dia nyloon connection with peir of slip cock and jointed to nyloon connection (S.i.No 23 P.No 6) |  |  |  |  | 6 | Nos | 447.15 | Each | 2683
17 | P/f: 22"x16" lavatory basin in white glazed earthen ware complete white and I/c the cost at of W.I or c.I Cost of W.I or C.I cantilever brackets 6" built into walls, painted white in 2 coat after a primary coat of red lead paint, a pair of 1/2" rubber plug & chrome brass waste of approved pattern 1-1/4" dia malloable iron or C.P brass traps, amlloable iron or brass unions and making requisite number of holes in walls plinth and floor for pipe connection & making good in cement concrete 1:2:4 (Foreign or Equivalant ) (S.I.No 13 P.No: 4) |  |  |  |  | 4 | Nos | 4694.8 | Each | 18779
18 | Add: Extra for providing and fixing of earthen ware pedestal |  |  |  |  | 4 | Nos | 2533.47 | Each | 10134
19 | P/f: 6" X 2" or 6" X 3" C.I floor trap of the approved self cleaning design with a C.I srew down gating with out a vent arm complete with a nd I/c making requost number of holes in cement walls plinth and floor pipe connection and making good in c.c. 1:2:4 ratio (S.I.No 20 P.No 6) |  |  |  |  | 5 | Nos | 2042.43 | Each | 10212
20 | S/F: Choram plated brass towel rail completed with bracket fixing on wooden cleats with 1" long C.P brass screw ( 36" Long) b 3/4" dia round of squre standared pattern (S.I.No 1 P.No 77) |  |  |  |  | 2 | Nos | 1269.95 | Each | 2540
21 | Providing and installing hand pump with all accessories 1-1/2" dia coir strainer with wooden shoe i/c boring fiting fixing etc complete (R.A Approved)
22 | Filter Pipe |  |  |  |  | 10 | Rft | 76.05 | P.Rft | 761
23 | Boring Pipe |  |  |  |  | 80 | Rft | 38.95 | P.Rft | 3116
24 | S/F: Jet shower with rod of superior quality with C.P handle 1/2" dia (S.I.No: 15 / P-19). |  |  |  |  | 1 | Nos | 1142.24 | Each | 1142
25 | P/F 24"x12" beveled edge mirrior of Belguim glass complete with 1/8" thick hard board abd C.P screws fixed to wooden plate (a) standared pattern (S.I.No 3 (a) P.No 7) |  |  |  |  | 1 | Nos | 1711.6 | Each | 1712
26 | S/F: sawan type of piler cock superier quality single C.P hea 1/2" dia (S.I.No 16-b-P.No 19) |  |  |  |  | 2 | Nos | 795 | P.No: | 1590
27 | Providing Chamber 15"X19" inside Dimantion 24" depth for homes meters etc complete |  |  |  |  | 2 | Nos | 5913.22 | P.No: | 11826
28 | Construction of Main hole inspection chamber for the required dia of circular sewer and 3-6" (1067 mm) depth with walls of BB in cement motor 1:3 cement plaster 1:3 1/2" thick inside of walls and 1" (250 mm) thick over benching and channel fixing 1" (25 a) 4" to 12" dia 2'x2'x3'-6" i/c RCC cover etc size 2x2x3.50 (P.H.S (S.I.No 1 P.No 46) |  |  |  |  | 2 | Nos | 14748 | P.No: | 29496
|  |  | Amount of Schedule Items |  |  |  |  | Total | Rs: | 199928
Add: / Deduct _________ %Above / Below on Sanitary Items Rs:
Add: / Deduct _________ %Above / Below only G.I & RCC Pipe Rs:
[8 empty] | Total | Rs:
(ii)Non-Schedule Item
| S/F approved quality motor pump set signle phase motor 1.00 HP etc complete 1:2:4 plate form i/c fitting with C.I nuts and bolts (R.A ) |  |  |  |  | 1 | Nos |  | Each
[8 empty] | Total | Rs:
[8 empty] | Total (B) | Rs:
[6 empty] | Total (A+B) |  |  | Rs:
Note: Any variation in the description on item Quantites, Rates if
any as per Sanctioned Estimate will be accepted
| CONTRACTOR |  |  |  |  | EXECUTIVE ENGINEER
BUILDINGS DIVISION
SANGHAR.
SCHEDULE OF PRICES (BOQ)
(Description and rate of items based on Composite Schedule of Rates)
NAME OF WORK: - |  | Rehabilitation / Renovation of Rural Health Center Jhol Taluka Sinjhoro District Sanghar (External Development)
S.# | Items of Work |  |  |  |  | Qty: |  | Rate | Unit | Amount
Part-A (CIVIL WORK)
1 | Excavation in foundation of building bridges and other sturture I/c degtelling gretting refilling around structure with excavated earth watering and remming lead upto 5' feet ordinary soil (S.I.No. 18 (b) P-4) |  |  |  |  | 192 | Cft | 3176.25 | %0Cft | 610
2 | Cement concrete brick work or stone ballast 1:5:10 (S.I.No.4 ( C ) P-14) |  |  |  |  | 1672 | Cft | 8694.95 | %Cft | 145380
3 | Cement Concrete palin including placing compacting finishing and curring complete including screending and washing of stone aggregate without shuttering ratio 1:2:4 ( S.I.No 5-f-P.No 15) . |  |  |  |  | 16 | Sft | 14429.25 | %Sft | 2309
4 | Pacca Brick work in foundation to plinth cement sand ratio (1:6) (S.I.No 4 (e) P.21) |  |  |  |  | 94 | Sft | 11948.36 | %Sft | 11202
5 | Cement Plaster 3/4" thick upto 20' height ratio 1:4 (S.I.No: 11 ( C ) P.No 52) |  |  |  |  | 125 | Sft | 3015.76 | %Sft | 3770
6 | R.C.C work I/c all labour and material except the cost of steel reinforcement for c.c and its labour for bending and binding which will be paid sepretely (a)RC work in roof slabs beams coloumns rafts, and lintles and other structural members laid in situe or pre cost laid in position making joints and fastening (1:2:4) ratio (S.I.No 6 P.No 17) |  |  |  |  | 21 | Cft | 337 | P.Cft | 7077
7 | Febrication of mild steel reinfored for cc i/c cutting bending and lying in position making joints and fasting includes all cost of removal of rust from bars. (S.I.No. 8 P-17) |  |  |  |  | 0.84 | cwt | 5001.7 | P.cwt | 4201
8 | Providing and Lying C.C topping (1:2:4) i/c surface finishing dividing into panles (S.I.No 16-B-P.No 41)
| 3" thick |  |  |  |  | 3280 | Sft | 4411.82 | %Sft | 144708
| 2" thick |  |  |  |  | 64 | Sft | 3275.5 | %Sft | 2096
9 | Providing and laying tiles glazed 6"X6" x 1/4" on floor or wall facing in required colour and pattern of STILE specification jointed in white cement and pigment over a base of 1:2 grey cement mortar 3/4" thick i/c washing and filling of joints with salurry of white cement and pigment in desired shape with finishing clearing and cost of wax polish etc complete i/c cutting (S.I.No 60 P.No 47) |  |  |  |  | 30 | Sft | 30509.77 | %Sft | 9153
10 | First Class deodar wood wrought joinary work in wire gauze doors and windows with 22 S WG galvonized wire gauze 144 mesh per sq: inch iron fittings complete (S.I.No 14-A-P.No: 59) |  |  |  |  | 25 | Sft | 454.19 | P.Sft | 11355
11 | Galvonized wire guaze fixed to chowkats with 3/4" deodar strip and screws (S.I.No 14-D-P.No: 60) |  |  |  |  | 171 | Sft | 190.72 | P.Sft | 32613
12 | Supplying and fixing in position iron steel grillies of 3/4" x1/4" size flat iron of approved design I/c painting 3 cost etc complete finishing grill (S.I.No. 26 P-93) |  |  |  |  | 366 | Sft | 180.5 | P.Sft | 66063
13 | First Class deodar wood rought joinery in door and windows etc fixied in position I/c chwkat hold fast hinges iron tower bit chowk cleats handles and coard with hooks etc 1 3/4" thick (S.I.No 7-b-P.No 58) |  |  |  |  | 58 | Sft | 1273.76 | P.Sft | 73878.08
14 | Glazing with pains ( 24 OZ to 26 OZ ) using patti and deodar wooden 1st Class Fillets (S.I.No. 46 P.No 64) |  |  |  |  | 16 | Sft | 163.9 | P.Sft | 2622
15 | Galvanized wire guze fixed with 1/2" strips on separate 2"x2" teakwood frame for C Window (S.I.No 4 -d-P.No 58) |  |  |  |  | 40 | Sft | 942.44 | P.Sft | 37698
16 | Making and Fixing cleats with brass hooks for roof ventilators (S.I.No 29-b-P.No62) |  |  |  |  | 1 | No. | 199.1 | Each | 199
17 | Preparing New Surface Painting doors and windows any type i/c edges 03 Coats (S.I.No 5-c-P.No 70) |  |  |  |  | 1127 | Sft | 2116.41 | %Sft | 23852
18 | Primary coat of chalk under distemper (S.I.No. 23 P-53) |  |  |  |  | 2112 | Sft | 442.75 | %Sft | 9351
19 | Distempering 3 Coats (S.I.No 24-C-P.No 53) |  |  |  |  | 2112 | Sft | 1079.65 | %Sft | 22802
20 | Preparing the surface and painting with Weather Coat of approved make to New weather coat surface (S.I.No: 38-B-P.No: 55) |  |  |  |  | 2177 | Sft | 2567.95 | %Sft | 55904
21 | White washing 3 coats (S.I.No 26-C-P.No 53) |  |  |  |  | 1354 | Sft | 829.95 | %Sft | 11238
|  | Amount of Schedule Items | [6 empty] | Rs: | 678081.08
Add: / Deduct _________ %Above / Below of rates oc CSR Rs:
Rs:
Part-B (W/S & S/F)
1 | P/F: squanting eurptan type white glazed earthen ware w.c pan with complete flushing cistern with internal fitting and flush pipe with bend & making requisite number of holes in walls plinth & floor for pipe constructions & making good in cement concrete1:2:4 (W.C Pan o not less than 23" clear opening between flushing rins and 3 gallons flushing tank with 4" dia C.I Pipe (S.I.No 1-b-P.No 1) |  |  |  |  | 4 | Nos | 5486.8 | Each | 21947
2 | Providing RCC Pipe and colars of Class B and fitting in treach i/c cutting and jointing with maxphalt composition and cement mortor 1:1 i/c testing with water preasure to a head of 4 feet above the top of the eight pie and refilling with excavated stuf (S.I.No 2 P.NO 21)
| 4" dia |  |  |  |  | 40 | Rft | 146.57 | P.Rft | 5863
| 6" dia |  |  |  |  | 40 | Rft | 199.25 | P.Rft | 7970
3 | Providing G.I pipe special etc including fixing cutting and fitting complete with and i/c the cost of breaking through walls and roof making good etc painting two coats after cleaning the pipe etc with white zink paint with pigment to match. (S.I.No 1 P.No 12)
| i) 1/2" dia |  |  |  |  | 40 | Rft | 73.21 | P.RRft | 2928
| ii) 3/4" dia |  |  |  |  | 40 | Rft | 95.79 | P.RRft | 3832
| iii) 1" dia |  |  |  |  | 30 | Rft | 128.55 | P.RRft | 3857
| iii) 1"-1/4" dia |  |  |  |  | 50 | Rft | 155.27 | P.RRft | 7764
4 | P/F Handel valve's (Chaina Make ) (S.I.No 7 P.No 4)
| i) 1/2" dia |  |  |  |  | 2 | No: | 200.42 | Each | 401
| ii) 3/4" dia |  |  |  |  | 2 | No: | 271.92 | Each | 544
5 | S/F: 1/2" Cancelled tee stop cock of superior quality with C.P head 1/2" (S.I.No: 14 P.No:14). |  |  |  |  | 6 | Nos | 889.46 | P.No: | 5337
6 | S/F: long bib cock of superier quality with 1/2" thick c.p head (S.I.No 13-b-P.No 19) |  |  |  |  | 6 | Nos | 1109.46 | Each | 6657
7 | Supplying and fixing bath room accessories set ( 7 pices) I/c towel rod brush holder shop try half half of approved design I/c cost of scrows nuts etc complete master brand (S.I.No. 25 P-16) |  |  |  |  | 2 | Nos: | 10322.4 | Each | 20645
8 | P/F 1/2" dia nyloon connection with peir of slip cock and jointed to nyloon connection (S.i.No 23 P.No 6) |  |  |  |  | 6 | Nos | 447.15 | Each | 2683
9 | P/f: 22"x16" lavatory basin in white glazed earthen ware complete white and I/c the cost at of W.I or c.I Cost of W.I or C.I cantilever brackets 6" built into walls, painted white in 2 coat after a primary coat of red lead paint, a pair of 1/2" rubber plug & chrome brass waste of approved pattern 1-1/4" dia malloable iron or C.P brass traps, amlloable iron or brass unions and making requisite number of holes in walls plinth and floor for pipe connection & making good in cement concrete 1:2:4 (Foreign or Equivalant ) (S.I.No 13 P.No: 4) |  |  |  |  | 4 | Nos | 4694.8 | Each | 18779
10 | Add: Extra for providing and fixing of earthen ware pedestal |  |  |  |  | 4 | Nos | 2533.47 | Each | 10134
11 | P/f: 6" X 2" or 6" X 3" C.I floor trap of the approved self cleaning design with a C.I srew down gating with out a vent arm complete with a nd I/c making requost number of holes in cement walls plinth and floor pipe connection and making good in c.c. 1:2:4 ratio (S.I.No 20 P.No 6) |  |  |  |  | 4 | Nos | 2042.43 | Each | 8170
12 | S/F: Choram plated brass towel rail completed with bracket fixing on wooden cleats with 1" long C.P brass screw ( 36" Long) b 3/4" dia round of squre standared pattern (S.I.No 1 P.No 77) |  |  |  |  | 2 | Nos | 1269.95 | Each | 2540
13 | Providing and installing hand pump with all accessories 1-1/2" dia coir strainer with wooden shoe i/c boring fiting fixing etc complete (R.A Approved)
| Filter Pipe |  |  |  |  | 10 | Rft | 76.05 | P.Rft | 761
| Boring Pipe |  |  |  |  | 80 | Rft | 38.95 | P.Rft | 3116
14 | S/F: Jet shower with rod of superior quality with C.P handle 1/2" dia (S.I.No: 15 / P-19). |  |  |  |  | 1 | Nos | 1142.24 | Each | 1142
15 | P/F 24"x12" beveled edge mirrior of Belguim glass complete with 1/8" thick hard board abd C.P screws fixed to wooden plate (a) standared pattern (S.I.No 3 (a) P.No 7) |  |  |  |  | 1 | Nos | 1711.6 | Each | 1712
16 | S/F: sawan type of piler cock superier quality single C.P hea 1/2" dia (S.I.No 16-b-P.No 19) |  |  |  |  | 2 | Nos | 795 | P.No: | 1590
17 | Providing Chamber 15"X19" inside Dimantion 24" depth for homes meters etc complete |  |  |  |  | 2 | Nos | 5913.22 | P.No: | 11826
18 | Construction of Main hole inspection chamber for the required dia of circular sewer and 3-6" (1067 mm) depth with walls of BB in cement motor 1:3 cement plaster 1:3 1/2" thick inside of walls and 1" (250 mm) thick over benching and channel fixing 1" (25 a) 4" to 12" dia 2'x2'x3'-6" i/c RCC cover etc size 2x2x3.50 (P.H.S (S.I.No 1 P.No 46) |  |  |  |  | 2 | Nos | 14748 | P.No: | 29496
|  |  | Amount of Schedule Items | [5 empty] | Rs: | 179694
Add: / Deduct _________ %Above / Below on Sanitary Items Rs:
Add: / Deduct _________ %Above / Below only G.I & RCC Pipe Rs:
[9 empty] | Rs: | 359388
Total (A+B) Bid Rs:
Note: Any variation in the description on item Quantites, Rates if
any as per Sanctioned Estimate will be accepted
| CONTRACTOR | [6 empty] | EXECUTIVE ENGINEER
BUILDINGS DIVISION
SANGHAR.
Schedule A to Bid
SCHEDULE OF PRICES (BOQ)
(Description and rate of items based on Composite Schedule of Rates)
NAME OF WORK: - |  | Rehabilitation / Renovation of Deputy Commissioner House Sanghar. (Miscelleance Work)
S.# | Items of Work |  |  |  |  | Qty: |  | Rate | Unit | Amount
Part-A (Civil Work)
1 | Dismentaling C.C Plain (1:2:4) (S.I.No 19-C-P.No 10) |  |  |  |  | 276 | Cft | 3327.5 | %Cft | 9184
2 | Cement Concrete palin including placing compacting finishing and curring complete including screending and washing of stone aggregate without shuttering ratio 1:2:4 ( S.I.No 5-f-P.No 15) . |  |  |  |  | 211 | Cft | 14429.25 | %Cft | 30446
3 | Providing and Fixing 3/8" thick marble tiles of approved quality and colour and shade size 8" x 4" / 6" x 4" in dado skirting and facing removal / tucking of existing plaster surface etc. over 1/2" thick base of cement mortar 1:3 setting of tils in slurry of white cement over mortar base i/c filling the joints and washing the tiles with white cement slurry, currient finishing cleaning and (New work) (S.I.No 68 P.No 48) |  |  |  |  | 1626 | Sft | 186.04 | P.Sft | 302501
4 | Removing cement palster from walls (S.I.No. 53 P-13) |  |  |  |  | 1834 | Cft | 121 | %Sft | 2219
5 | Applying fleating coat of cement 1/32" thick (S.I.No.14 P-52) |  |  |  |  | 1834 | Sft | 660 | %Sft | 12104
6 | Cement plaster 1/2" thick upto height ratio 1:6 (S.I.No. 13-b- P-51) |  |  |  |  | 1834 | Sft | 2206.6 | %Sft | 40469
7 | Cement plaster 3/8" thick ratio 1:4 (S.I.No: 11 (a) P.No: 51) |  |  |  |  | 1834 | Sft | 2197.52 | %Sft | 40303
8 | Providing and laying tiles glazed 6"X6" x 1/4" on floor or wall facing in required colour and pattern of STILE specification jointed in white cement and pigment over a base of 1:2 grey cement mortar 3/4" thick i/c washing and filling of joints with salurry of white cement and pigment in desired shape with finishing clearing and cost of wax polish etc complete i/c cutting (S.I.No 60 P.No 46) |  |  |  |  | 100 | Sft | 30509.77 | %Sft | 30510
9 | Scraping in ordinary distemper oil bound distemper or paint on walls (S. 54 (b) P13) |  |  |  |  | 19539 | Sft | 226.28 | %Sft | 44213
10 | Weather Coat old Surface 3-Coats. |  |  |  |  | 11589 | Sft | 2118.33 | %Sft | 245493
11 | Preparing the Surface with Plastic Emulsion Paint (S.I.No 40 P.No56) |  |  |  |  | 7950 | Sft | 1980.83 | %Sft | 157476
12 | Supplying and fixing false ceilling of paster of paris in pannel I/c making fram work of deodar wood I/c pointing with galigia paint (S.I.No. 52 P-63) |  |  |  |  | 200 | Sft | 25293.42 | %Sft | 50587
13 | Providing and fixing palster of paris ceilling bordar of 5"x10" with of specified design and thickness I/c fixing beside ceilling with nails screws with getties (S.I.No. 44 P-38) |  |  |  |  | 60 | Sft | 104.22 | P.Rft | 6253
14 | Painting doors and windows any type three coats (old Surface) (S.I.No.4-c P-67) |  |  |  |  | 1378 | Sft | 1662.21 | %Sft | 22905
|  | Amount of Schedule Items | [5 empty] | Total | Rs: | 994663
Add: / Deduct _________ %Above / Below of rates oc CSR Rs:
Rs:
PART-B ( NON-SCHEDULE ITEMS)
1 | Making and fxing in position net Roofing of best and approved quality and desin with 2"x2" square pipe post of rhorizontly and vertically as required i/c welding. |  |  |  |  | 197 | Sft |  | P.Sft
2 | Providing and testing heavy duty grass cutter machine. |  |  |  |  | 1 | Cft |  | P.Sft
3 | Providing and Instalation electric water coller Dispensar |  |  |  |  | 1 | Nos. |  | Each
4 | Providing and Fixing 1/4 thick Lasani hard board with nails & screw. |  |  |  |  | 160 | Job |  | Each
5 | Removing Line Plantion on F.Floor on verandah ceilling or repair with plaster of pains to correct level in patehas as required. |  |  |  |  | 1 | Job |  | Each
Rs:
[6 empty] | Total(A+B) |  |  | Rs:
Note: Any variation in the description on item Quantites, Rates if
any as per Sanctioned Estimate will be accepted
| CONTRACTOR |  |  |  |  | EXECUTIVE ENGINEER
BUILDINGS DIVISION
SANGHAR.
SCHEDULE OF PRICES (BOQ)
(Description and rate of items based on Composite Schedule of Rates)
NAME OF WORK: - |  | Construction of Building for Animal Hospital at Village Khadim Hussain Zardari Taluka Shahdadpur District Sanghar ( Electrification)
S.# | Items of Work |  |  |  |  | Qty: |  | Rate | Unit | Amount
Part-A (Schedule Items)
1 | Wiring for light or fan point with 1.1.13(3/.029) pvc insulated wire in PVC in Channel Patti ( S.I.NO.129 P.15) |  |  |  |  | 21 | Nos | 910 | Each | 19110
2 | Wiring for Call Bell point with 1.1.13(3/.029) pvc insulated wire in Channel Patti ( S.I.NO.13 P.15) |  |  |  |  | 1 | Nos | 1590 | Each | 1590
3 | Wiring for plug point with 1.1.13(3/.029) PVC insulated wire in 20mm (3/4") PVC in Channel Patti (S.I.No.13 P. 15) |  |  |  |  | 8 | Nos | 742 | Each | 5936
4 | Providing and laying (Main or Sub-Main) PVC insulated with size 2-7/.029 coper conductor in 3/4" dia PVC conduit on surface as required ( S.I.No. 3 P.No. 1 ). |  |  |  |  | 73 | Mtr | 171 | P.Mtr | 12483
5 | Providing and laying (Main or Sub-Main) PVC insulated with size 2-7/.036 coper conductor in 3/4" dia PVC conduit on surface as required ( S.I.No. 04 P.No. 1 ). |  |  |  |  | 10 | Mtr | 200 | P.Mtr | 2000
6 | Providing and laying (Main or Sub-Main) PVC insulated with size 2-7/.044 (16mm 2) coper conductor in 3/4" dia PVC conduit on surface as required ( S.I.No. 5 P.No. 1 ). |  |  |  |  | 20 | Mtr | 305 | P.Mtr | 6100
7 | Providing and fixing A.C one way S.P 10 to 15 Amp switch flush type on given prepared board (.S.I.No. 218 P.33). |  |  |  |  | 21 | Nos | 58 | Each | 1218
8 | Providing and fixing flush type 2 pin 5 ampress S.P plug socket switch and shoe unit on a given prepared board on surface as required (S.I.No:225 P.33). |  |  |  |  | 8 | Nos | 83 | Each | 664
9 | Providing and fixing flush type 3 pin 10 to 15 Amps ampress S.P plug socket switch and shoe unit on a given prepared board on surface as required (S.I.No:224 P.33). |  |  |  |  | 1 | Nos | 151 | Each | 151
10 | Providing and fixing B.C Brass batton holder and 254mm(10") E.I Shade(S.I.No. 232 P. 33). |  |  |  |  | 14 | Nos | 70 | Each. | 980
11 | Providing and fixing S.W canopy block and bakclite ceiling rose SW block (S.I.No: 28-B P.33). |  |  |  |  | 7 | Nos | 72 | Each. | 504
12 | P/F Circuit breaker 10,15,20,30,40,50, 63, Amps 5P on prepared board. (S.I.No: 203 P.31). |  |  |  |  | 4 | Nos | 916 | Each. | 3664
13 | P/F Circuit breaker 10,15,20,30,40,50, 63, Amps DB on prepared board. (S.I.No: 204 P.31). |  |  |  |  | 1 | Nos | 2456 | Each. | 2456
17 | P/F Circuit breaker 15,20,30,40,50, 60, TP on prepared board. (S.I.No: 206 P.31). |  |  |  |  | 1 | Nos | 5521 | Each. | 5521
18 | P/F Voltmeter size 96/96 mm 500 volts as required (S.I.No:285 P41) |  |  |  |  | 1 | Nos | 999 | Each. | 999
19 | P/F Ampmeter size 96/96 mm direct 15-60 Amps 100 Amps as required (S.I.No:284 P41) |  |  |  |  | 1 | Nos | 1054 | Each. | 1054
20 | P/F: Brass Ceilling Fan 56 good quality (S.I.N 235 P.No 34 ) |  |  |  |  | 7 | Nos | 3185 | Each. | 22295
|  | Amount of Schedule Items | [6 empty] | Total | 86725
Add: / Deduct _________ %Above / Below of rates oc CSR Rs:
Total
Part-B (Non-Schedule Items)
1 | P/F Capsule light with reflector, holder and energy sever (L.Q.R) |  |  |  |  | 4 | Nos |  | Each.
2 | P/F A.C or D.C Electric Bell 220 Volts ding dong condy (L.Q.R) |  |  |  |  | 1 | Nos |  | Each.
3 | P/F Energy sever superior quality 24 watts i/c fixing existing holder etc complete (L.Q.R) |  |  |  |  | 7 | Nos |  | Each.
4 | Providing and Fixing blubs 100 watts |  |  |  |  | 7 | Nos |  | Each.
5 | Providing and Fixing distribution board shutter (L.Q.R) |  |  |  |  | 1 | Sft |  | P.Sft
6 | Fixing A.C Fan regulator on SW Board |  |  |  |  | 7 | Nos |  | Each.
7 | Errection of ceilling fan |  |  |  |  | 7 | Nos |  | Each.
Total
Total ( A + B ) Bid Rs:
Note: Any variation in the description on item Quantites, Rates if
any as per Sanctioned Estimate will be accepted
| CONTRACTOR |  |  |  |  | EXECUTIVE ENGINEER
BUILDINGS DIVISION
SANGHAR.
SCHEDULE OF PRICES (BOQ)
(Description and rate of items based on Composite Schedule of Rates)
NAME OF WORK: - |  | Rehabilitation/Renovation of Deputy Commissioner House Sanghar ( (E.I)
S.# | Items of Work |  |  |  |  | Qty: |  | Rate | Unit | Amount
Part-A (Schedule Items)
1 | Wiring for light or fan point with 1.1.13(3/.029) pvc insulated wire in PVC in Channel Patti ( S.I.NO.129 P.15) |  |  |  |  | 30 | Nos | 910 | Each | 27300
2 | Wiring for Call Bell point with 1.1.13(3/.029) pvc insulated wire in Channel Patti ( S.I.NO.13 P.15) |  |  |  |  | 1 | Nos | 1590 | Each | 1590
3 | Wiring for plug point with 1.1.13(3/.029) PVC insulated wire in 20mm (3/4") PVC in Channel Patti (S.I.No.13 P. 15) |  |  |  |  | 30 | Nos | 742 | Each | 22260
4 | Providing and laying (Main or Sub-Main) PVC insulated with size 2-7/.029 coper conductor in 3/4" dia PVC conduit on surface as required ( S.I.No. 3 P.No. 1 ). |  |  |  |  | 300 | Mtr | 171 | P.Mtr | 51300
5 | Providing and laying (Main or Sub-Main) PVC insulated with size 2-7/.036 coper conductor in 3/4" dia PVC conduit on surface as required ( S.I.No. 04 P.No. 1 ). |  |  |  |  | 100 | Mtr | 200 | P.Mtr | 20000
6 | Providing and laying (Main or Sub-Main) PVC insulated with size 2-7/.044 (16mm 2) coper conductor in 3/4" dia PVC conduit on surface as required ( S.I.No. 5 P.No. 1 ). |  |  |  |  | 50 | Mtr | 305 | P.Mtr | 15250
7 | Providing and fixing A.C one way S.P 10 to 15 Amp switch flush type on given prepared board (.S.I.No. 218 P.33). |  |  |  |  | 30 | Nos | 58 | Each | 1740
8 | Providing and fixing flush type 2 pin 5 ampress S.P plug socket switch and shoe unit on a given prepared board on surface as required (S.I.No:225 P.33). |  |  |  |  | 30 | Nos | 83 | Each | 2490
9 | Providing and fixing flush type 3 pin 10 to 15 Amps ampress S.P plug socket switch and shoe unit on a given prepared board on surface as required (S.I.No:224 P.33). |  |  |  |  | 14 | Nos | 151 | Each | 2114
10 | Providing and fixing B.C Brass batton holder and 254mm(10") E.I Shade(S.I.No. 232 P. 33). |  |  |  |  | 40 | Nos | 70 | Each. | 2800
11 | Providing and fixing S.W canopy block and bakclite ceiling rose SW block (S.I.No: 28-B P.33). |  |  |  |  | 15 | Nos | 72 | Each. | 1080
12 | P/F Circuit breaker 10,15,20,30,40,50, 63, Amps 5P on prepared board. (S.I.No: 203 P.31). |  |  |  |  | 10 | Nos | 916 | Each. | 9160
13 | P/F Circuit breaker 10,15,20,30,40,50, 63, Amps DB on prepared board. (S.I.No: 204 P.31). |  |  |  |  | 3 | Nos | 2456 | Each. | 7368
14 | P/F Circuit breaker 15,20,30,40,50, 60, TP on prepared board. (S.I.No: 206 P.31). |  |  |  |  | 2 | Nos | 5521 | Each. | 11042
15 | P/F Circuit breaker 15,20,30,40,50, 100, TP on prepared board. (S.I.No: 207 P.31). |  |  |  |  | 2 | Nos | 9261 | Each. | 18522
16 | P/F Voltmeter size 96/96 mm 500 volts as required (S.I.No:285 P41) |  |  |  |  | 1 | Nos | 999 | Each. | 999
17 | P/F Ampmeter size 96/96 mm direct 15-60 Amps 100 Amps as required (S.I.No:284 P41) |  |  |  |  | 1 | Nos | 1054 | Each. | 1054
18 | P/F of Street Light 250 Watts (HPMB) having ip 54 Classified with 250 watts lamps chowks capcitor and internal wiring complet in all respect at the height upto 31 ft as per side required and internal of E.I incharge (S.I.No 160 P.No 25) |  |  |  |  | 2 | Nos | 8455 | Each | 16910
19 | P/F of Brass Bracket Fan 18" (good Quality) (S.I.No 236 P.No 34) |  |  |  |  | 1 | Nos | 2791 | Each | 2791
20 | P/F: Brass Ceilling Fan 56 good quality (S.I.N 235 P.No 34 ) |  |  |  |  | 2 | Nos | 3185 | Each. | 6370
|  | Amount of Schedule Items | [6 empty] | Total | 222140
Add: / Deduct _________ %Above / Below of rates oc CSR Rs:
Total
PART" B" NON SCHEDULE ITEM.
1 | P/F Capsule light with reflector, holder and energy sever (L.Q.R) |  |  |  |  | 21 | Nos |  | Each.
2 | P/F A.C or D.C Electric Bell 220 Volts ding dong condy (L.Q.R) |  |  |  |  | 1 | Nos |  | Each.
3 | P/F 2-40 watts tublight complete with 400 watts is lying chowk stater putty with philips component i/c necessary electric connection fixing on wall or ceilling etc complet (L.Q.R) |  |  |  |  | 2 | Nos |  | Each.
4 | P/F Energy sever superior quality 24 watts i/c fixing existing holder etc complete (L.Q.R) |  |  |  |  | 100 | Nos |  | Each.
5 | Providing and Fixing blubs 100 watts |  |  |  |  | 2 | Nos |  | Each.
6 | Providing and Fixing distribution board shutter (L.Q.R) |  |  |  |  | 2 | Sft |  | P.Sft
7 | Fixing A.C Fan regulator on SW Board |  |  |  |  | 2 | Nos |  | Each.
8 | Errection of ceilling fan |  |  |  |  | 2 | Nos |  | Each.
Total
Total ( A + B ) Bid Rs:
Note: Any variation in the description on item Quantites, Rates if
any as per Sanctioned Estimate will be accepted
| CONTRACTOR |  |  |  |  | EXECUTIVE ENGINEER
BUILDINGS DIVISION
SANGHAR.
Schedule A to Bid
SCHEDULE OF PRICES (BOQ)
(Description and rate of items based on Composite Schedule of Rates)
NAME OF WORK: - |  | Construction of Public Library UC-Khahi Taluka Khipro District Sanghar (Building-1) (External Development)
S.# | Items of Work |  |  |  |  | Qty: |  | Rate | Unit | Amount
Part-A (Civil Work)
1 | Excavation in foundation of building bridges and other sturture I/c degtelling gretting refilling around structure with excavated earth watering and remming lead upto 5' feet ordinary soil (S.I.No. 18 (b) P-4) |  |  |  |  | 95 | Cft | 3176.25 | %0Cft | 302
2 | Cement Concrete brick or stone ballast 1-1/2" to 2" gauge ratio 1:5:10.(S.I.No 4 (C) P.No 14) |  |  |  |  | 181 | Cft | 8694.95 | %Cft | 15738
3 | Pacca Brick work in foundation to plinth cement sand ratio (1:6) (S.I.No 4 (e) P.20) |  |  |  |  | 157 | Cft | 11948.36 | %Cft | 18759
4 | Cement Concrete palin including placing compacting finishing and curring complete including screending and washing of stone aggregate without shuttering ratio 1:2:4 ( S.I.No 5-f-P.No 15) . |  |  |  |  | 200 | Sft | 14429.25 | %Sft | 28859
5 | Pacca Brick work in other than building (1:6) (S.I.No 7-e- P.No 21) |  |  |  |  | 68 | Cft | 12346.65 | %Cft | 8396
6 | R.C.C work I/c all labour and material except the cost of steel reinforcement for c.c and its labour for bending and binding which will be paid sepretely (a)RC work in roof slabs beams coloumns rafts, and lintles and other structural members laid in situe or pre cost laid in position making joints and fastening (1:2:4) ratio (S.I.No 6 P.No 16) |  |  |  |  | 27 | Cft | 337 | P.Cft | 9110
7 | Febrication of mild steel reinfored for cc i/c cutting bending and lying in position making joints and fasting includes all cost of removal of rust from bars. (S.I.No. 7 P-20) Mild Bar |  |  |  |  | 1.09 | cwt | 5001.7 | P.cwt | 5432
8 | Cement Plaster 3/4" thick upto 20' height ratio 1:4 (S.I.No: 11 ( C ) P.No 51) |  |  |  |  | 252 | Sft | 3015.76 | %Sft | 7600
|  | Amount of Schedule Items | [6 empty] | Rs: | 94196
Add: / Deduct _________ %Above / Below of rates oc CSR Rs:
Total
Note: Any variation in the description on item Quantites, Rates if
any as per Sanctioned Estimate will be accepted
| CONTRACTOR | [5 empty] | EXECUTIVE ENGINEER
BUILDINGS DIVISION
SANGHAR.
SCHEDULE OF PRICES (BOQ)
(Description and rate of items based on Composite Schedule of Rates)
NAME OF WORK: - |  | Rehabilitation / Renovation of Mukhtiarkar Bungalow Tando Adam (Electrification)
S.# | Items of Work |  |  |  |  | Qty: |  | Rate | Unit | Amount
Part-A (Schedule Items)
1 | Wiring for light or fan point with 1.1.13(3/.029) pvc insulated wire in PVC in Channel Patti ( S.I.NO.129 P.15) |  |  |  |  | 43 | Nos | 910 | Each | 39130
2 | Wiring for Call Bell point with 1.1.13(3/.029) pvc insulated wire in Channel Patti ( S.I.NO.13 P.15) |  |  |  |  | 6 | Nos | 1590 | Each | 9540
3 | Wiring for plug point with 1.1.13(3/.029) PVC insulated wire in 20mm (3/4") PVC in Channel Patti (S.I.No.13 P. 15) |  |  |  |  | 12 | Nos | 742 | Each | 8904
4 | Providing and laying (Main or Sub-Main) PVC insulated with size 2-7/.029 coper conductor in 3/4" dia PVC conduit on surface as required ( S.I.No. 3 P.No. 1 ). |  |  |  |  | 200 | Mtr | 171 | P.Mtr | 34200
5 | Providing and laying (Main or Sub-Main) PVC insulated with size 2-7/.036 coper conductor in 3/4" dia PVC conduit on surface as required ( S.I.No. 04 P.No. 1 ). |  |  |  |  | 150 | Mtr | 200 | P.Mtr | 30000
6 | Providing and laying (Main or Sub-Main) PVC insulated with size 2-7/.044 (16mm 2) coper conductor in 3/4" dia PVC conduit on surface as required ( S.I.No. 5 P.No. 1 ). |  |  |  |  | 110 | Mtr | 305 | P.Mtr | 33550
7 | Providing and fixing A.C one way S.P 10 to 15 Amp switch flush type on given prepared board (.S.I.No. 218 P.33). |  |  |  |  | 43 | Nos | 58 | Each | 2494
8 | Providing and fixing flush type 2 pin 5 ampress S.P plug socket switch and shoe unit on a given prepared board on surface as required (S.I.No:225 P.33). |  |  |  |  | 12 | Nos | 83 | Each | 996
9 | Providing and fixing flush type 3 pin 10 to 15 Amps ampress S.P plug socket switch and shoe unit on a given prepared board on surface as required (S.I.No:224 P.33). |  |  |  |  | 3 | Nos | 151 | Each | 453
10 | Providing and fixing B.C Brass batton holder and 254mm(10") E.I Shade(S.I.No. 232 P. 33). |  |  |  |  | 35 | Nos | 70 | Each. | 2450
11 | Providing and fixing S.W canopy block and bakclite ceiling rose SW block (S.I.No: 28-B P.33). |  |  |  |  | 8 | Nos | 72 | Each. | 576
12 | P/F Circuit breaker 10,15,20,30,40,50, 63, Amps 5P on prepared board. (S.I.No: 203 P.31). |  |  |  |  | 6 | Nos | 916 | Each. | 5496
13 | P/F Circuit breaker 10,15,20,30,40,50, 63, Amps DB on prepared board. (S.I.No: 204 P.31). |  |  |  |  | 3 | Nos | 2456 | Each. | 7368
14 | P/F Circuit breaker 15,20,30,40,50, 60, TP on prepared board. (S.I.No: 206 P.31). |  |  |  |  | 1 | Nos | 5521 | Each. | 5521
15 | P/F Voltmeter size 96/96 mm 500 volts as required (S.I.No:285 P41) |  |  |  |  | 2 | Nos | 999 | Each. | 1998
16 | P/F Ampmeter size 96/96 mm direct 15-60 Amps 100 Amps as required (S.I.No:284 P41) |  |  |  |  | 2 | Nos | 1054 | Each. | 2108
17 | P/F: Brass Ceilling Fan 56 good quality (S.I.N 235 P.No 34 ) |  |  |  |  | 8 | Nos | 3185 | Each. | 25480
|  | Amount of Schedule Items | [6 empty] | Total | 210264
Add: / Deduct _________ %Above / Below of rates oc CSR Rs:
Total
Part-B (Non-Schedule Items)
1 | P/F Capsule light with reflector, holder and energy sever (L.Q.R) |  |  |  |  | 6 | Nos |  | Each.
2 | P/F A.C or D.C Electric Bell 220 Volts ding dong condy (L.Q.R) |  |  |  |  | 6 | Nos |  | Each.
3 | P/F Energy sever superior quality 24 watts i/c fixing existing holder etc complete (L.Q.R) |  |  |  |  | 35 | Nos |  | Each.
5 | Providing and Fixing blubs 100 watts |  |  |  |  | 17 | Nos |  | Each.
6 | Providing and Fixing distribution board shutter (L.Q.R) |  |  |  |  | 3 | Sft |  | P.Sft
7 | Fixing A.C Fan regulator on SW Board |  |  |  |  | 8 | Nos |  | Each.
8 | Errection of ceilling fan |  |  |  |  | 8 | Nos |  | Each.
Total
Total ( A + B ) Bid Rs:
Note: Any variation in the description on item Quantites, Rates if
any as per Sanctioned Estimate will be accepted
| CONTRACTOR | [5 empty] | EXECUTIVE ENGINEER
BUILDINGS DIVISION
SANGHAR.
SCHEDULE OF PRICES (BOQ)
(Description and rate of items based on Composite Schedule of Rates)
NAME OF WORK: - |  | Construction of Govt: Dispensary at Village Dargah Manthar Faqir Rajar UC-Dhilyar Taluka Khipro District Sanghar (Electrification)
S.# | Items of Work |  |  |  |  | Qty: |  | Rate | Unit | Amount
Part-A (Schedule Items)
1 | Wiring for light or fan point with 1.1.13(3/.029) pvc insulated wire in PVC in Channel Patti ( S.I.NO.129 P.15) |  |  |  |  | 43 | Nos | 910 | Each | 39130
2 | Wiring for Call Bell point with 1.1.13(3/.029) pvc insulated wire in Channel Patti ( S.I.NO.13 P.15) |  |  |  |  | 6 | Nos | 1590 | Each | 9540
3 | Wiring for plug point with 1.1.13(3/.029) PVC insulated wire in 20mm (3/4") PVC in Channel Patti (S.I.No.13 P. 15) |  |  |  |  | 12 | Nos | 742 | Each | 8904
4 | Providing and laying (Main or Sub-Main) PVC insulated with size 2-7/.029 coper conductor in 3/4" dia PVC conduit on surface as required ( S.I.No. 3 P.No. 1 ). |  |  |  |  | 150 | Mtr | 171 | P.Mtr | 25650
5 | Providing and laying (Main or Sub-Main) PVC insulated with size 2-7/.036 coper conductor in 3/4" dia PVC conduit on surface as required ( S.I.No. 04 P.No. 1 ). |  |  |  |  | 50 | Mtr | 200 | P.Mtr | 10000
6 | Providing and laying (Main or Sub-Main) PVC insulated with size 2-7/.044 (16mm 2) coper conductor in 3/4" dia PVC conduit on surface as required ( S.I.No. 5 P.No. 1 ). |  |  |  |  | 80 | Mtr | 305 | P.Mtr | 24400
7 | Providing and fixing A.C one way S.P 10 to 15 Amp switch flush type on given prepared board (.S.I.No. 218 P.33). |  |  |  |  | 43 | Nos | 58 | Each | 2494
8 | Providing and fixing flush type 2 pin 5 ampress S.P plug socket switch and shoe unit on a given prepared board on surface as required (S.I.No:225 P.33). |  |  |  |  | 12 | Nos | 83 | Each | 996
9 | Providing and fixing flush type 3 pin 10 to 15 Amps ampress S.P plug socket switch and shoe unit on a given prepared board on surface as required (S.I.No:224 P.33). |  |  |  |  | 3 | Nos | 151 | Each | 453
10 | Providing and fixing B.C Brass batton holder and 254mm(10") E.I Shade(S.I.No. 232 P. 33). |  |  |  |  | 35 | Nos | 70 | Each. | 2450
11 | Providing and fixing S.W canopy block and bakclite ceiling rose SW block (S.I.No: 28-B P.33). |  |  |  |  | 8 | Nos | 72 | Each. | 576
12 | P/F Circuit breaker 10,15,20,30,40,50, 63, Amps 5P on prepared board. (S.I.No: 203 P.31). |  |  |  |  | 6 | Nos | 916 | Each. | 5496
13 | P/F Circuit breaker 10,15,20,30,40,50, 63, Amps DB on prepared board. (S.I.No: 204 P.31). |  |  |  |  | 3 | Nos | 2456 | Each. | 7368
14 | P/F Circuit breaker 15,20,30,40,50, 60, TP on prepared board. (S.I.No: 206 P.31). |  |  |  |  | 1 | Nos | 5521 | Each. | 5521
15 | P/F Voltmeter size 96/96 mm 500 volts as required (S.I.No:285 P41) |  |  |  |  | 2 | Nos | 999 | Each. | 1998
16 | P/F Ampmeter size 96/96 mm direct 15-60 Amps 100 Amps as required (S.I.No:284 P41) |  |  |  |  | 2 | Nos | 1054 | Each. | 2108
17 | P/F: Brass Ceilling Fan 56 good quality (S.I.N 235 P.No 34 ) |  |  |  |  | 8 | Nos | 3185 | Each. | 25480
|  | Amount of Schedule Items | [6 empty] | Total | 172564
Add: / Deduct _________ %Above / Below of rates oc CSR Rs:
Total
Part-B (Non-Schedule Items)
1 | P/F Capsule light with reflector, holder and energy sever (L.Q.R) |  |  |  |  | 6 | Nos |  | Each.
2 | P/F A.C or D.C Electric Bell 220 Volts ding dong condy (L.Q.R) |  |  |  |  | 6 | Nos |  | Each.
3 | P/F Energy sever superior quality 24 watts i/c fixing existing holder etc complete (L.Q.R) |  |  |  |  | 16 | Nos |  | Each.
4 | Providing and Fixing blubs 100 watts |  |  |  |  | 17 | Nos |  | Each.
5 | Providing and Fixing distribution board shutter (L.Q.R) |  |  |  |  | 2 | Sft |  | P.Sft
6 | Fixing A.C Fan regulator on SW Board |  |  |  |  | 8 | Nos |  | Each.
7 | Errection of ceilling fan |  |  |  |  | 8 | Nos |  | Each.
Total(B)
Total ( A + B ) Bid Rs:
Note: Any variation in the description on item Quantites, Rates if
any as per Sanctioned Estimate will be accepted
| CONTRACTOR | [5 empty] | EXECUTIVE ENGINEER
BUILDINGS DIVISION
SANGHAR.
SCHEDULE OF PRICES (BOQ)
(Description and rate of items based on Composite Schedule of Rates)
NAME OF WORK: - |  | Construction of Public Libruary UC-Khahi Taluka Khipro District Sanghar (Building-1) (Electrification)
S.# | Items of Work |  |  |  |  | Qty: |  | Rate | Unit | Amount
Part-A (Schedule Items)
1 | Wiring for light or fan point with 1.1.13(3/.029) pvc insulated wire in PVC in Channel Patti ( S.I.NO.129 P.15) |  |  |  |  | 25 | Nos | 910 | Each | 22750
2 | Wiring for Call Bell point with 1.1.13(3/.029) pvc insulated wire in Channel Patti ( S.I.NO.13 P.15) |  |  |  |  | 1 | Nos | 1590 | Each | 1590
3 | Wiring for plug point with 1.1.13(3/.029) PVC insulated wire in 20mm (3/4") PVC in Channel Patti (S.I.No.13 P. 15) |  |  |  |  | 8 | Nos | 742 | Each | 5936
| Providing and laying (Main or Sub-Main) PVC insulated with size 2-7/.029 coper conductor in 3/4" dia PVC conduit on surface as required ( S.I.No. 3 P.No. 1 ). |  |  |  |  | 73 | Mtr | 171 | P.Mtr | 12483
4 | Providing and laying (Main or Sub-Main) PVC insulated with size 2-7/.036 coper conductor in 3/4" dia PVC conduit on surface as required ( S.I.No. 04 P.No. 1 ). |  |  |  |  | 10 | Mtr | 200 | P.Mtr | 2000
| Providing and laying (Main or Sub-Main) PVC insulated with size 2-7/.044 (16mm 2) coper conductor in 3/4" dia PVC conduit on surface as required ( S.I.No. 5 P.No. 1 ). |  |  |  |  | 20 | Mtr | 305 | P.Mtr | 6100
5 | Providing and fixing A.C one way S.P 10 to 15 Amp switch flush type on given prepared board (.S.I.No. 218 P.33). |  |  |  |  | 25 | Nos | 58 | Each | 1450
| Providing and fixing flush type 2 pin 5 ampress S.P plug socket switch and shoe unit on a given prepared board on surface as required (S.I.No:225 P.33). |  |  |  |  | 8 | Nos | 83 | Each | 664
6 | Providing and fixing flush type 3 pin 10 to 15 Amps ampress S.P plug socket switch and shoe unit on a given prepared board on surface as required (S.I.No:224 P.33). |  |  |  |  | 1 | Nos | 151 | Each | 151
| Providing and fixing B.C Brass batton holder and 254mm(10") E.I Shade(S.I.No. 232 P. 33). |  |  |  |  | 14 | Nos | 70 | Each. | 980
7 | Providing and fixing S.W canopy block and bakclite ceiling rose SW block (S.I.No: 28-B P.33). |  |  |  |  | 7 | Nos | 72 | Each. | 504
| P/F Circuit breaker 10,15,20,30,40,50, 63, Amps 5P on prepared board. (S.I.No: 203 P.31). |  |  |  |  | 4 | Nos | 916 | Each. | 3664
8 | P/F Circuit breaker 10,15,20,30,40,50, 63, Amps DB on prepared board. (S.I.No: 204 P.31). |  |  |  |  | 1 | Nos | 2456 | Each. | 2456
| P/F Circuit breaker 15,20,30,40,50, 60, TP on prepared board. (S.I.No: 206 P.31). |  |  |  |  | 1 | Nos | 5521 | Each. | 5521
9 | P/F Voltmeter size 96/96 mm 500 volts as required (S.I.No:285 P41) |  |  |  |  | 1 | Nos | 999 | Each. | 999
| P/F Ampmeter size 96/96 mm direct 15-60 Amps 100 Amps as required (S.I.No:284 P41) |  |  |  |  | 1 | Nos | 1054 | Each. | 1054
10 | P/F: Brass Ceilling Fan 56 good quality (S.I.N 235 P.No 34 ) |  |  |  |  | 7 | Nos | 3185 | Each. | 22295
|  | Amount of Schedule Items | [6 empty] | Total | 90597
Add: / Deduct _________ %Above / Below of rates oc CSR Rs:
Total
Part-B (Non-Schedule Items)
1 | P/F Capsule light with reflector, holder and energy sever (L.Q.R) |  |  |  |  | 4 | Nos |  | Each.
2 | P/F A.C or D.C Electric Bell 220 Volts ding dong condy (L.Q.R) |  |  |  |  | 1 | Nos |  | Each.
3 | P/F Energy sever superior quality 24 watts i/c fixing existing holder etc complete (L.Q.R) |  |  |  |  | 7 | Nos |  | Each.
5 | Providing and Fixing blubs 100 watts |  |  |  |  | 7 | Nos |  | Each.
6 | Providing and Fixing distribution board shutter (L.Q.R) |  |  |  |  | 1 | Sft |  | P.Sft
7 | Fixing A.C Fan regulator on SW Board |  |  |  |  | 7 | Nos |  | Each.
8 | Errection of ceilling fan |  |  |  |  | 7 | Nos |  | Each.
Total
Total ( A + B ) Bid Rs:
Note: Any variation in the description on item Quantites, Rates if
any as per Sanctioned Estimate will be accepted
| CONTRACTOR | [5 empty] | EXECUTIVE ENGINEER
BUILDINGS DIVISION
SANGHAR.
SCHEDULE OF PRICES (BOQ)
(Description and rate of items based on Composite Schedule of Rates)
NAME OF WORK: - |  | Construction of Public Libruary in Taluka Khipro District Sanghar (Building-2) (Electrification)
S.# | Items of Work |  |  |  |  | Qty: |  | Rate | Unit | Amount
Part-A (Schedule Items)
1 | Wiring for light or fan point with 1.1.13(3/.029) pvc insulated wire in PVC in Channel Patti ( S.I.NO.129 P.15) |  |  |  |  | 25 | Nos | 910 | Each | 22750
2 | Wiring for Call Bell point with 1.1.13(3/.029) pvc insulated wire in Channel Patti ( S.I.NO.13 P.15) |  |  |  |  | 1 | Nos | 1590 | Each | 1590
3 | Wiring for plug point with 1.1.13(3/.029) PVC insulated wire in 20mm (3/4") PVC in Channel Patti (S.I.No.13 P. 15) |  |  |  |  | 8 | Nos | 742 | Each | 5936
4 | Providing and laying (Main or Sub-Main) PVC insulated with size 2-7/.029 coper conductor in 3/4" dia PVC conduit on surface as required ( S.I.No. 3 P.No. 1 ). |  |  |  |  | 55 | Mtr | 171 | P.Mtr | 9405
5 | Providing and laying (Main or Sub-Main) PVC insulated with size 2-7/.036 coper conductor in 3/4" dia PVC conduit on surface as required ( S.I.No. 04 P.No. 1 ). |  |  |  |  | 10 | Mtr | 200 | P.Mtr | 2000
6 | Providing and laying (Main or Sub-Main) PVC insulated with size 2-7/.044 (16mm 2) coper conductor in 3/4" dia PVC conduit on surface as required ( S.I.No. 5 P.No. 1 ). |  |  |  |  | 20 | Mtr | 305 | P.Mtr | 6100
7 | Providing and fixing A.C one way S.P 10 to 15 Amp switch flush type on given prepared board (.S.I.No. 218 P.33). |  |  |  |  | 25 | Nos | 58 | Each | 1450
8 | Providing and fixing flush type 2 pin 5 ampress S.P plug socket switch and shoe unit on a given prepared board on surface as required (S.I.No:225 P.33). |  |  |  |  | 8 | Nos | 83 | Each | 664
9 | Providing and fixing flush type 3 pin 10 to 15 Amps ampress S.P plug socket switch and shoe unit on a given prepared board on surface as required (S.I.No:224 P.33). |  |  |  |  | 1 | Nos | 151 | Each | 151
10 | Providing and fixing B.C Brass batton holder and 254mm(10") E.I Shade(S.I.No. 232 P. 33). |  |  |  |  | 18 | Nos | 70 | Each. | 1260
11 | Providing and fixing S.W canopy block and bakclite ceiling rose SW block (S.I.No: 28-B P.33). |  |  |  |  | 7 | Nos | 72 | Each. | 504
12 | P/F Circuit breaker 10,15,20,30,40,50, 63, Amps 5P on prepared board. (S.I.No: 203 P.31). |  |  |  |  | 4 | Nos | 916 | Each. | 3664
13 | P/F Circuit breaker 10,15,20,30,40,50, 63, Amps DB on prepared board. (S.I.No: 204 P.31). |  |  |  |  | 1 | Nos | 2456 | Each. | 2456
14 | P/F Circuit breaker 15,20,30,40,50, 60, TP on prepared board. (S.I.No: 206 P.31). |  |  |  |  | 1 | Nos | 5521 | Each. | 5521
15 | P/F Voltmeter size 96/96 mm 500 volts as required (S.I.No:285 P41) |  |  |  |  | 1 | Nos | 999 | Each. | 999
16 | P/F Ampmeter size 96/96 mm direct 15-60 Amps 100 Amps as required (S.I.No:284 P41) |  |  |  |  | 1 | Nos | 1054 | Each. | 1054
17 | P/F: Brass Ceilling Fan 56 good quality (S.I.N 235 P.No 34 ) |  |  |  |  | 7 | Nos | 3185 | Each. | 22295
|  | Amount of Schedule Items | [6 empty] | Total | 87799
Add: / Deduct _________ %Above / Below of rates oc CSR Rs:
Total
Part-B (Non-Schedule Items)
1 | P/F Capsule light with reflector, holder and energy sever (L.Q.R) |  |  |  |  | 4 | Nos |  | Each.
2 | P/F A.C or D.C Electric Bell 220 Volts ding dong condy (L.Q.R) |  |  |  |  | 1 | Nos |  | Each.
3 | P/F Energy sever superior quality 24 watts i/c fixing existing holder etc complete (L.Q.R) |  |  |  |  | 5 | Nos |  | Each.
4 | Providing and Fixing blubs 100 watts |  |  |  |  | 13 | Nos |  | Each.
5 | Providing and Fixing distribution board shutter (L.Q.R) |  |  |  |  | 1 | Sft |  | P.Sft
6 | Fixing A.C Fan regulator on SW Board |  |  |  |  | 6 | Nos |  | Each.
7 | Errection of ceilling fan |  |  |  |  | 7 | Nos |  | Each.
Total(B)
Total ( A + B ) Bid Rs:
Note: Any variation in the description on item Quantites, Rates if
any as per Sanctioned Estimate will be accepted
| CONTRACTOR | [5 empty] | EXECUTIVE ENGINEER
BUILDINGS DIVISION
SANGHAR.
SCHEDULE OF PRICES (BOQ)
(Description and rate of items based on Composite Schedule of Rates)
NAME OF WORK: - |  | Rehabilitation/Renovation of Deputy Commissioner Office Sanghar ( (E.I)
S.# | Items of Work |  |  |  |  | Qty: |  | Rate | Unit | Amount
Part-A (Schedule Items)
1 | Wiring for light or fan point with 1.1.13(3/.029) pvc insulated wire in PVC in Channel Patti ( S.I.NO.129 P.15) |  |  |  |  | 167 | Nos | 910 | Each | 151970
2 | Wiring for Call Bell point with 1.1.13(3/.029) pvc insulated wire in Channel Patti ( S.I.NO.13 P.15) |  |  |  |  | 5 | Nos | 1590 | Each | 7950
3 | Wiring for plug point with 1.1.13(3/.029) PVC insulated wire in 20mm (3/4") PVC in Channel Patti (S.I.No.13 P. 15) |  |  |  |  | 30 | Nos | 742 | Each | 22260
4 | Providing and laying (Main or Sub-Main) PVC insulated with size 2-7/.029 coper conductor in 3/4" dia PVC conduit on surface as required ( S.I.No. 3 P.No. 1 ). |  |  |  |  | 300 | Mtr | 171 | P.Mtr | 51300
5 | Providing and laying (Main or Sub-Main) PVC insulated with size 2-7/.036 coper conductor in 3/4" dia PVC conduit on surface as required ( S.I.No. 04 P.No. 1 ). |  |  |  |  | 105 | Mtr | 200 | P.Mtr | 21000
6 | Providing and laying (Main or Sub-Main) PVC insulated with size 2-7/.044 (16mm 2) coper conductor in 3/4" dia PVC conduit on surface as required ( S.I.No. 5 P.No. 1 ). |  |  |  |  | 100 | Mtr | 305 | P.Mtr | 30500
7 | Providing and fixing A.C one way S.P 10 to 15 Amp switch flush type on given prepared board (.S.I.No. 218 P.33). |  |  |  |  | 167 | Nos | 58 | Each | 9686
8 | Providing and fixing flush type 2 pin 5 ampress S.P plug socket switch and shoe unit on a given prepared board on surface as required (S.I.No:225 P.33). |  |  |  |  | 30 | Nos | 83 | Each | 2490
9 | Providing and fixing flush type 3 pin 10 to 15 Amps ampress S.P plug socket switch and shoe unit on a given prepared board on surface as required (S.I.No:224 P.33). |  |  |  |  | 20 | Nos | 151 | Each | 3020
10 | Providing and fixing B.C Brass batton holder and 254mm(10") E.I Shade(S.I.No. 232 P. 33). |  |  |  |  | 35 | Nos | 70 | Each. | 2450
11 | Providing and fixing S.W canopy block and bakclite ceiling rose SW block (S.I.No: 28-B P.33). |  |  |  |  | 20 | Nos | 72 | Each. | 1440
12 | P/F Circuit breaker 10,15,20,30,40,50, 63, Amps 5P on prepared board. (S.I.No: 203 P.31). |  |  |  |  | 20 | Nos | 916 | Each. | 18320
13 | P/F Circuit breaker 10,15,20,30,40,50, 63, Amps DB on prepared board. (S.I.No: 204 P.31). |  |  |  |  | 2 | Nos | 2456 | Each. | 4912
14 | P/F Circuit breaker 15,20,30,40,50, 60, TP on prepared board. (S.I.No: 206 P.31). |  |  |  |  | 2 | Nos | 5521 | Each. | 11042
15 | P/F Circuit breaker 15,20,30,40,50, 100, TP on prepared board. (S.I.No: 207 P.31). |  |  |  |  | 4 | Nos | 9261 | Each. | 37044
16 | P/F Voltmeter size 96/96 mm 500 volts as required (S.I.No:285 P41) |  |  |  |  | 1 | Nos | 999 | Each. | 999
17 | P/F Ampmeter size 96/96 mm direct 15-60 Amps 100 Amps as required (S.I.No:284 P41) |  |  |  |  | 1 | Nos | 1054 | Each. | 1054
18 | P/F of Street Light 250 Watts (HPMB) having ip 54 Classified with 250 watts lamps chowks capcitor and internal wiring complet in all respect at the height upto 31 ft as per side required and internal of E.I incharge (S.I.No 160 P.No 25) |  |  |  |  | 2 | Nos | 8455 | Each | 16910
19 | P/F of Brass Bracket Fan 18" (good Quality) (S.I.No 236 P.No 34) |  |  |  |  | 2 | Nos | 2791 | Each | 5582
20 | P/F: Brass Ceilling Fan 56 good quality (S.I.N 235 P.No 34 ) |  |  |  |  | 6 | Nos | 3185 | Each. | 19110
|  | Amount of Schedule Items | [6 empty] | Total | 419039
Add: / Deduct _________ %Above / Below of rates oc CSR Rs:
Total
Part-B (Non-Schedule Items)
1 | P/F Capsule light with reflector, holder and energy sever (L.Q.R) |  |  |  |  | 15 | Nos |  | Each.
2 | P/F A.C or D.C Electric Bell 220 Volts ding dong condy (L.Q.R) |  |  |  |  | 5 | Nos |  | Each.
3 | P/F 2-40 watts tublight complete with 400 watts is lying chowk stater putty with philips component i/c necessary electric connection fixing on wall or ceilling etc complet (L.Q.R) |  |  |  |  | 3 | Nos |  | Each.
4 | P/F Energy sever superior quality 24 watts i/c fixing existing holder etc complete (L.Q.R) |  |  |  |  | 100 | Nos |  | Each.
5 | Providing and Fixing blubs 100 watts |  |  |  |  | 2 | Nos |  | Each.
6 | Providing and Fixing distribution board shutter (L.Q.R) |  |  |  |  | 2 | Sft |  | P.Sft
7 | Fixing A.C Fan regulator on SW Board |  |  |  |  | 6 | Nos |  | Each.
8 | Errection of ceilling fan |  |  |  |  | 6 | Nos |  | Each.
Total(B)
Total ( A + B ) Bid Rs:
Note: Any variation in the description on item Quantites, Rates if
any as per Sanctioned Estimate will be accepted
| CONTRACTOR | [5 empty] | EXECUTIVE ENGINEER
BUILDINGS DIVISION
SANGHAR.
SCHEDULE OF PRICES (BOQ)
(Description and rate of items based on Composite Schedule of Rates)
NAME OF WORK: - |  | Rehabilitation / Renovation of Tapedar Dera at Sanghar District Sanghar ( Int: Ext: W/S&S/F & External Development), .
S.# | Items of Work |  |  |  |  | Qty: |  | Rate | Unit | Amount
PART-A (Water Supply Sanitary Fitting & Drainage
1 | P/F: squanting eurptan type white glazed earthen ware w.c pan with complete flushing cistern with internal fitting and flush pipe with bend & making requisite number of holes in walls plinth & floor for pipe constructions & making good in cement concrete1:2:4 (W.C Pan o not less than 23" clear opening between flushing rins and 3 gallons flushing tank with 4" dia C.I Pipe (S.I.No 1-b-ii-P.No 1) |  |  |  |  | 2 | Nos: | 4846.6 | Each | 9693
2 | P/f: 22"x16" lavatory basin in white glazed earthen ware complete white and I/c the cost at of W.I or c.I Cost of W.I or C.I cantilever brackets 6" built into walls, painted white in 2 coat after a primary coat of red lead paint, a pair of 1/2" rubber plug & chrome brass waste of approved pattern 1-1/4" dia malloable iron or C.P brass traps, amlloable iron or brass unions and making requisite number of holes in walls plinth and floor for pipe connection & making good in cement concrete 1:2:4 (Foreign or Equivalant ) (S.I.No 12 P.No: 4) |  |  |  |  | 2 | Nos: | 4694.8 | Each | 9390
3 | P/f: 6" X 2" or 6" X 3" C.I floor trap of the approved self cleaning design with a C.I srew down gating with out a vent arm complete with a nd I/c making requost number of holes in cement walls plinth and floor pipe connection and making good in c.c. 1:2:4 ratio (S.I.No 20 P.No 6) |  |  |  |  | 4 | Nos: | 2042.43 | Each | 8170
4 | Add: Extra for providing and fixing of earthen ware pedestal (S.I.No: 9 P.No: 03). |  |  |  |  | 2 | Nos: | 938.47 | Each | 1877
5 | Providing and Fixing 15"x12" bevelded edge mirior (S.4-a-P.No 7) |  |  |  |  | 2 | Nos: | 1161.6 | Each | 2323
6 | Providing and Fixing C.P brass towel Rail complete 24" long 3/4" square (S.I.No: 1 (iii) (a) P.No 7) |  |  |  |  | 2 | Nos: | 972.95 | Each | 1946
7 | P/F: Nyloon connection 1/2" dia complete with bracess stop cook with pair of brass nuts and linding joints to nyloon connection (S.I.No 23 P.No 6) |  |  |  |  | 4 | Nos: | 447.15 | Each | 1789
8 | S/F in position C.P bib cock standared (S.I.No 2 (ii) (b) P.No 16) |  |  |  |  | 4 | Nos: | 337.92 | Each | 1352
9 | Providing G.I pipe special etc including fixing cutting and fitting complete with and i/c the cost of breaking through walls and roof making good etc painting two coats after cleaning the pipe etc with white zink paint with pigment to match. (S.I.No 1 P.No 12)
| (A) 1/2" dia |  |  |  |  | 40 | Rft | 73.21 | P.Rft | 2928
| (B) 3/4" dia |  |  |  |  | 125 | Rft | 95.79 | P.Rft | 11974
10 | P/F: Handle valve (Chine Make)
| (a) 1/2" dia |  |  |  |  | 2 | No | 200.42 | Each | 401
| (b) 3/4" dia |  |  |  |  | 2 | No | 271.92 | Each | 544
11 | S/F: Stop Cock with CP head (S.I.No:11 (a) P 18) |  |  |  |  | 2 | Nos: | 478.28 | Each | 957
12 | S/F: Cancelled Tee Stop Cock with CP head (S.I.No: 12 (a) P 18). |  |  |  |  | 4 | Nos: | 843.92 | Each | 3376
13 | S/F: Jet Shower with Rod (S.I.No:15 P- 19). |  |  |  |  | 2 | Nos: | 1142.24 | Each | 2284
14 | S/F sawan type piller cock with C.P head 1/2" dia (S.I.No 16 (a) P.No 19) |  |  |  |  | 2 | Nos: | 877.8 | Each | 1756
15 | P/F: Chamber 15" X 9" ( Inside dimension) x 24" deep for house maters with 6" thick c.c 1:2 block get on 1:6 cement morter 6" thick c,c, 1:4:8 in foundation 1/2" thick cement plaster 1:3 C.M to all inside wall surface and to top 1" thick c.c. 1:2:4 flooring complete with hinged cast concrate a cover and frame 15" x 9" (inside) clear opning wt: 1"qr : etc fixed in cement concrate 1:2:4 i/c curring excavation back filling and disposal of earth etc complete (S.I.No 4 P.No 20) |  |  |  |  | 4 | No | 4905.67 | Each | 19623
16 | Providing and Fixing RCC Pipe 6" dia (S.I.No 2-c-P.No 23) |  |  |  |  | 24 | Rft | 199.25 | P.Rft | 4782
17 | Providing and fixing UPVC pipe class B 4" dia (S.I.No 1-b-P.22 PHE) |  |  |  |  | 50 | Rft | 137 | P.Rft | 6850
18 | UPVC fititing 4" dia of class "B"
| a) 4" dia Tee W.C |  |  |  |  | 2 | Rft | 725 | P.Rft | 1450
| b) Elow Floor Trap |  |  |  |  | 4 | Rft | 700 | P.Rft | 2800
|  | Amount of Schedule Items | [6 empty] | Total | 96265
Add: / Deduct _________ %Above / Below on Sanitary Items Rs:
Add: / Deduct _________ %Above / Below only G.I & RCC Pipe Rs:
Total
PART-B ( Main Building Items)
1 | Pacca Brick work in Ground Floor ratio (1:6) (S.I.No 5 (e) P. 21) ) |  |  |  |  | 86 | Cft | 12674.36 | %Cft | 10900
2 | R.C.C work I/c all labour and material except the cost of steel reinforcement for c.c and its labour for bending and binding which will be paid sepretely (a)RC work in roof slabs beams coloumns rafts, and lintles and other structural members laid in situe or pre cost laid in position making joints and fastening (1:2:4) ratio (S.I.No 6 P.No 17) |  |  |  |  | 86 | Cft | 337 | P.Cft | 28982
3 | Febrication of mild steel reinfored for cc i/c cutting bending and lying in position making joints and fasting includes all cost of removal of rust from bars. (S.I.No. 7 P-20)
| Tor Bars |  |  |  |  | 3.848 | cwt | 5001.7 | P.cwt | 19247
| Mild Bar |  |  |  |  | 0.962 | cwt | 4820.2 | P.cwt | 4637
4 | Cement plaster 1/2" thick upto height ratio 1:6 (S.I.No. 13-b- P-51) |  |  |  |  | 239 | Cft | 2206.6 | %Sft | 5274
5 | Cement plaster 3/8" thick ratio 1:4 (S.I.No: 11 (a) P.No: 51) |  |  |  |  | 239 | Sft | 2197.52 | %Sft | 5252
6 | Borrow pit excavtion undressed lead upto 100 feet Ordinary Soil (S.I.No 3-a-P.No1) |  |  |  |  | 2519 | Cft | 2117.5 | %0Cft | 5334
7 | Dressing and leveling of earth work to designed section ( Ordinary or hard soil) (S.I.No 11-b-P.No. 3) |  |  |  |  | 2519 | Cft | 187.55 | %0Cft | 472
8 | Cement Concrete brick or stone ballast 1-1/2" to 2" gauge ratio 1:5:10.(S.I.No 4 (C) P.No 14) |  |  |  |  | 787 | Cft | 8694.95 | %Cft | 68429
9 | Cement Concrete palin including placing compacting finishing and curring complete including screending and washing of stone aggregate without shuttering ratio 1:2:4 ( S.I.No 5-f-P.No 15) . |  |  |  |  | 394 | Cft | 14429.25 | %Cft | 56851.245
|  | Amount of Schedule Items | [5 empty] | Total | Rs: | 205378.245
Add: / Deduct _________ %Above / Below of rates oc CSR Rs:
[8 empty] | Total | Rs:
PART-C (Non-Schedule Item)
| Providing and Fixing 0.50 HP Motor Single Phase |  |  |  |  | 1 | No. |  | Each
[8 empty] | Total | Rs:
Total (A+B+C) Bid Rs:
Note: Any variation in the description on item Quantites, Rates if
any as per Sanctioned Estimate will be accepted
| CONTRACTOR | [5 empty] | EXECUTIVE ENGINEER
BUILDINGS DIVISION
SANGHAR.
Schedule A to Bid
SCHEDULE OF PRICES (BOQ)
(Description and rate of items based on Composite Schedule of Rates)
NAME OF WORK: - |  | Construction of C.C Road in Various Streets of UC-I,II,III,IV & V Taluka Tando Adam District Sanghar (New ADP )
S.# | Items of Work |  |  |  |  | Qty: |  | Rate | Unit | Amount
1 | Borrow pit excavtion undressed lead upto 100 feet Ordinary Soil (S.I.No 3-a-P.No1) |  |  |  |  | 16863 | Cft | 2117.5 | %0Cft | 35707
2 | Earth work compaction (Soft, Ordinary or hard Soil) b. Laying earth in 6" thick layer leveling dressing and watering for compaction etc complete (S.I.No 13 (b) P.No 03) |  |  |  |  | 16863 | Cft | 354 | %0Cft | 5970
3 | Cement concrete brick work or stone ballast 1:4:8 (S.I.No.4 ( B ) P-15) |  |  |  |  | 3525 | Cft | 9416.28 | %Cft | 331924
4 | Erection and removal of centering for R.C.C or C.C plain cement concrete works of deadar wood (ii class vertical) (S.I.No. 19-b-P-17) |  |  |  |  | 1058 | Sft | 3127.41 | %Sft | 33088
5 | Cement Concrete palin including placing compacting finishing and curring complete including screending and washing of stone aggregate without shuttering ratio 1:2:4 ( S.I.No 5-f-P.No 15) . |  |  |  |  | 1763 | Cft | 14429.25 | %Cft | 254387.6775
6 | Pacca Brick work in foundation to plinth cement sand ratio (1:6) (S.I.No 4 (e) P.20) |  |  |  |  | 150 | Sft | 11948.36 | %Sft | 17923
7 | R.C.C work I/c all labour and material except the cost of steel reinforcement for c.c and its labour for bending and binding which will be paid sepretely (a)RC work in roof slabs beams coloumns rafts, and lintles and other structural members laid in situe or pre cost laid in position making joints and fastening (1:2:4) ratio (S.I.No 6 P.No 16) |  |  |  |  | 28 | Cft | 337 | P.Cft | 9436
8 | Febrication of mild steel reinfored for cc i/c cutting bending and lying in position making joints and fasting includes all cost of removal of rust from bars. (S.I.No. 7 P-20)
| Tar Bar |  |  |  |  | 0.88 | cwt | 5001.7 | P.cwt | 4401
|  |  | Amount of Schedule Items | [5 empty] | Total | 692836.6775
Add: / Deduct _________ %Above / Below of rates oc CSR Rs:
Note: Any variation in the description on item Quantites, Rates if
any as per Sanctioned Estimate will be accepted
| CONTRACTOR |  |  |  |  | EXECUTIVE ENGINEER
BUILDINGS DIVISION
SANGHAR.
Schedule A to Bid
SCHEDULE OF PRICES (BOQ)
(Description and rate of items based on Composite Schedule of Rates)
NAME OF WORK: - |  | Rehabilitation / Renovation of Deputy Commissioner House Sanghar.
S.# | Items of Work |  |  |  |  | Qty: |  | Rate | Unit | Amount
Part-A (Civil Work)
1 | Scraping in ordinary distemper oil bound distemper or paint on walls (S. 54 (b) P13) |  |  |  |  | 16230 | Sft | 226.28 | %Sft | 36725
2 | Primary coat of chalk under distemper (S.I.No. 23 P-53) |  |  |  |  | 3745 | Sft | 442.75 | %Sft | 16581
3 | Distempering 3 Coats (S.I.No 24-C-P.No 53) |  |  |  |  | 3745 | Sft | 1079.65 | %Sft | 40433
4 | Preparing the surface and painting with Matt Finish i/c rubbing the surface with Bathy (Silicon carbide rubbing brick) filling th evoids with zink / chalk / plaster of paris mixture, applying first coat premix, making the surface smooth and then painting 3 Coats with matt finish of approved make etc complete (Old Surface) (S.I.No 37-b-P.No 54) |  |  |  |  | 16230 | Sft | 2499.76 | %Sft | 405711
|  |  |  | Amount of Schedule Items |  |  |  | Total | Rs: | 499450
Add: / Deduct _________ %Above / Below of rates oc CSR Rs:
Total
Note: Any variation in the description on item Quantites, Rates if
any as per Sanctioned Estimate will be accepted
| CONTRACTOR | [5 empty] | EXECUTIVE ENGINEER
BUILDINGS DIVISION
SANGHAR.
Note on P55: Anwer ali:
Note on P57: Anwer ali:
Note on P62: Anwer ali:
Note on P141: Anwer ali:
Note on P143: Anwer ali:
Note on P145: Anwer ali:
Note on P962: Anwer ali:
Note on P1054: Anwer ali:
Note on P1233: Anwer ali:
Note on P1235: Anwer ali:
Note on P1490: Anwer ali:
Note on P1501: Anwer ali:
Note on P2451: Anwer ali: