## No.1
Draft Bidding Document for Works upto 2.5 M
BILL OF QUANTITIES
(A) Description and rate of Items based on Composite Schedule of Rates.
(Strengthening the bank / dowel of breach site at RD 406 along Lower Nara Canal.)
Item No. | Quantities | Description of Item to be executed at site | Rate | Unit | Amount in Rupees
1 | 2 | 3 | 4 | 5 | 6
1 | 127263.91 | Borrowpit Excavation undressed lead upto 100 ft (Ordinary Soil) | 2117.5 | Cft | 269481.3294
2 | 127263.91 | Carraige of 100cft/ 5tons of all material like stone aggregate,spawl,coal,lime, surkhi etc,B.G Rail fastening points and crossing bridge,Girders,Pipes, Sheets Rails,M.S Bars etc,or 1000 Nos,bricks, 10''X 5''X3'' or 1000 Nos,tiles, 12'' X 6'' X 2'' or 150Cft of timber, or 100Maunds of fuel wood by trucks or any other means owned by the contractors. (Lead 04 Miles) | 649.86 | Cft | 827037.2455
3 | 127263.91 | Eath work Compaction Soft, Ordinary, Hard soil (a) Laying earth in 6" Layers levelling dressing and watering for compaction etc complete. | 354 | Cft | 45051.4241
|  |  | Total:- |  | 1141569.9991
Amount TOTAL (a)
1692000
| ___________ % above/below on the rates of CSR |  | Amount to be added/deducted on the basis |  |  | 33840
of permium quoted TOTAL (B)
Total (A) = a+b in words & figures
Contractor
Executive Engineer/Procuring Agency
12

## No.2
Draft Bidding Document for Works upto 2.5 M
BILL OF QUANTITIES
(A) Description and rate of Items based on Composite Schedule of Rates.
(Repair to outlets along Thar Canal from RD 0 to 65).
Item No. | Quantities | Description of Item to be executed at site | Rate | Unit | Amount in Rupees
1 | 2 | 3 | 4 | 5 | 6
1 | 24 | Dismentling C.C reinforced separating reinforcement from concrete cleaning and straightening the same | 5445 | %Cft | 1306.8
2 | 270.92 | Dismentling Brick work lime or cement mortar. | 1285.63 | %Cft | 3483.0288
3 | 19.81 | Cement concrete plain i/c placing compacting , finishing and curing, complete (i/c) screening and washing at stone aggregate without shuttering Ratio 1:2:4. | 14429.25 | %Cft | 2858.4344
4 | 542.26 | Pacca brick work other than building i/c stricking of joints upto 20ft: height in cement sand mortor ration 1:4. | 12899.7 | %Cft | 69949.9132
5 | 2.29 | Fabrication of mild steel reinforcement for concrete etc i/c cutting bending laying in position making joints and fastening i.c cost of binding wire (also i/c removal of rust of bars) main bars 1/2 Q.12" No of bars. | 4820.2 | P/Cwt | 11038.258
6 | 47.25 | RCC work i/c all labour and material except the cost of steel reinforced & its labour for binding & binding which will be paid separetely this rate also i.c of kinds of forms modules lifting shuttering curring rendering & infishing the exposed surfaced i/c screening and washign ratio 1:2:4 | 337 | P/Cft | 15923.25
7 | 405.48 | Cement plaster 1:2 up to 12' height (c) 3/4" thick. | 3056.62 | %Sft | 12393.9828
|  | Total:- |  |  | 116953.6672
|  | 1 No Outlets 116954 x 10 |  |  | 1169536.6722
Amount TOTAL (a)
| ___________ % above/below on the rates of CSR |  | Amount to be added/deducted on the basis
of permium quoted TOTAL (B)
Total (A) = a+b in words & figures
Contractor
Executive Engineer/Procuring Agency
12

## No.3
Draft Bidding Document for Works upto 2.5 M
BILL OF QUANTITIES
(A) Description and rate of Items based on Composite Schedule of Rates.
(Activation of Dhoro Escape from Noor wah tail to Dhoro Escape .)
Item No. | Quantities | Description of Item to be executed at site | Rate | Unit | Amount in Rupees
1 | 2 | 3 | 4 | 5 | 6
1 | 144000 | Jungle clearance and removing with in 100 ft lead (a) Light | 75.63 | Cft | 10890.72
2 | 647626 | Earthwork exacvation in irrigation channels, drains etc, dressed to design section grades and profiles excavated materials disposed off and dressed with in 50 ft lead. S.I.No:Ordinary Soil. | 2420 | Cft | 1567254.92
|  |  | Total:- |  | 1578145.64
Amount TOTAL (a)
1692000
| ___________ % above/below on the rates of CSR |  | Amount to be added/deducted on the basis |  |  | 33840
of permium quoted TOTAL (B)
Total (A) = a+b in words & figures
Contractor
Executive Engineer/Procuring Agency
12

## No.4
Draft Bidding Document for Works upto 2.5 M
BILL OF QUANTITIES
(A) Description and rate of Items based on Composite Schedule of Rates.
(Repair of X-Regulator @ 7th Mile of Thar Canal)
Item No. | Quantities | Description of Item to be executed at site | Rate | Unit | Amount in Rupees
1 | 2 | 3 | 4 | 5 | 6
1 | 1200 | Dismentling Cement Concrete reinforced separating reinforcement from concrete cleaning and straightening the same. | 5445 | Cft | 65340 | 6534
2 | 2348.75 | Pacca brick work other than building i/c stricking of joints upto 20ft: height in cement sand mortor ratio 1:4. | 12899.7 | Cft | 302981.7037
3 | 1510.25 | Cement plaster 1:2 up to 12' height (c) 3/4" thick. | 3056.62 | Sft | 46162.6035
|  |  | Total:- |  | 414484.3073
Amount TOTAL (a)
1692000
| ___________ % above/below on the rates of CSR |  | Amount to be added/deducted on the basis |  |  | 33840
of permium quoted TOTAL (B)
Total (A) = a+b in words & figures
Contractor
Executive Engineer/Procuring Agency
12

## No.4 Market Rate
Draft Bidding Document for Works upto 2.5 M
BILL OF QUANTITIES
(B) Description and rate of Items based on Market (Offered rates)
(Repair of X-Regulator @ 7th Mile of Thar Canal)
Item No. | Quantities | Description of Item to be executed at site | Rate | Unit | Amount in Rupees
1 | 2 | 3 | 4 | 5 | 6
1 | 240 | Providing iron gate with all accessories etc complete. |  | P/Sft
Total:-
Contractor
Executive Engineer/Procuring Agency
13

## No.5
Draft Bidding Document for Works upto 2.5 M
BILL OF QUANTITIES
(A) Description and rate of Items based on Composite Schedule of Rates.
(Repair of 18th Mile Khipro Canal Road Mile 0/0-0/1+278(0.28KM).
Item No. | Quantities | Description of Item to be executed at site | Rate | Unit | Amount in Rupees
1 | 2 | 3 | 4 | 5 | 6
1 |  | Earth work for road embankment by bulldozers including ploughing mixing clod breaking dressing & compacting with optimum moisture contents lead upto 100' & lift upto 5' in ordinary soil accept rock.
a | 9920.96 | 95-100% Density | 6190.17 | Cft | 61412.429
b | 110138.45 | 85% Density | 3656.23 | Cft | 402691.505
2 | 1838.55 | Preparing sub-base course by supplying and spreading stone metal 1-2 inches gauge of approved quality from approved quarry in required thickness of 6 inches in two layers 3 inches each to proper camber and grade including hand packing filling voids with 10 C ft screening and non-plastic quarry fines of approved quality and gauge from approved source, watering and compacting to achieve 98 - 100% density as per modified AASHO specification. Rate including all cost of materials, T&P and carriage to site of work etc complete. | 4359.76 | Cft | 80156.3675
3 | 1876 | Laying on bricks on end edging including supply of 9”x41/2”x3” 1st class burnt bricks excavation for laying edging with small size parallel to the road. Rate includes all cost of materials labour and carriage to the site of work | 2482.94 | Rft | 46579.9544
4 | 3237.58 | Preparing Base course by supplying and spreading stone metal of approved quality properly graded to maximum size 1-11/2” in required thickness to proper camber and grade including supplying and spreading 15 cft: screening & non plastic quarry fines filling depressions with stone metal after initial rolling including watering and compacting the same as to achive 100% density as per modified AASHO specification. (Rate includes providing & using Templates,screen,forms as directed). (Rate includes all cost of materials T&P and carriage upto site of work) | 5252.41 | Cft | 170050.9757
5 | 11593.68 | Providing three coats of surface dressing on new or existing surface with 40+25+14=79 lbs of bitumen of 80-100 penetration 5.5+2.75+1.5 = 9.75cft crush bajri of 3/8-3/4”guage including cleaning to road surface rolling after each coat etc complete. | 3870.83 | Sft | 448771.6435
6 | 14601.69 | Earth work for embankment from barrow pits including laying in 6" layers clod breaking dressing etc complete lead 100' & lift up 5'(In Ordinary Soil). including cleaning to road surface rolling after each coat etc complete. | 2208.37 | Cft | 32245.9341
7 | 134661.1 | Carraige of 100cft/ 5tons of all material like stone aggregate,spawl,coal,lime, surkhi etc,B.G Rail fastening points and crossing bridge,Girders,Pipes, Sheets Rails,M.S Bars etc,or 1000 Nos,bricks, 10'' X 5'' X 3'' or 1000 Nos,tiles, 12'' X 6'' X 2'' or 150Cft of timber, or 100Maunds of fuel wood by trucks or any other means owned by the contractors. (Lead 2 Miles) | 502.52 | Cft | 676698.9597
8 | 14601.69 | Compaction by sheep foot roller and power roller with optium mositure contetnt C-Compection 85% Modified AASHO Denisty | 1445.58 | Cft | 21107.911
|  |  | Total:- |  | 1939715.68
Amount TOTAL (a)
| ___________ % above/below on the rates of CSR |  | Amount to be added/deducted on the basis
of permium quoted TOTAL (B)
Total (A) = a+b in words & figures
Contractor
Executive Engineer/Procuring Agency
12