## Sheet1
SCHEDULE B
| Name of work:- | Rehabilitation of Elementary /Secondary Schools of Taluka Sakrand & Qazi Ahmed District Shaheed Benazirabad 2013-14 Progr: at (i) GBPS Ghandia ( ii) GBPS Loung Soomro Taluka Sakrand (Electrical work)
S.No | Description |  | Quantity |  |  | Rate | Unit | Amount
PART "A"SCHEDULE ITEMS
1 | Wiring for light or fan point with 3/.029 PVC insulated wire in 20 mm
(3/4") channel patti on surface as required (SINO: 129/P-15)
|  |  | = | 44 | Points | 910 | P.Point | 40040
2 | Wiring for Plug point with 3/.029 PVC insulated wire
20mm(3/4") channel patti on surface require(SINO: 130/P-15)
|  |  | = | 8 | points | 742 | P.points | 5936
2 | Providing and laying (Main or Sub-Main) PVC insulated with single
core copper conductar 250/440volts size 2-7/.029.
(SINO: 45/P.No: 06)
|  |  | = | 100 | Meter | 118 | P.Meter | 11800
3 | Providing and laying (Main or Sub-Main) PVC insulated with sigle core
coper copper conductor 250/440 volts size (2-7/0.44) 10mm2
(SINO: 47/P.No: 06)
|  |  | = | 290 |  | 213 | P.Meter | 61770
4 | Providing and fixing one way SP 5 amp switch flush type
(SINO: 219/P-33)
|  |  | = | 44 | Nos | 54 | P.Nos | 2376
5 | Providing and fixing two pin SP 5 amp plug and socket.
(SINO: 222/P-33)
|  |  | = | 8 | Nos | 80 | P.Nos | 640
9 | Providing and fixing Brass pendant lamp holder.
(SINO: 229/P-33)
|  |  | = | 32 | Nos | 74 | P.No | 2368
5 | Providin and fixing Baklite ceiling Rose with two terminals
(SINO: 228,P-33)
|  |  | = | 12 | Nos | 72 | P.No | 864
7 | Providing and fixing cercuit breacker 6,10,15,20,30,40,50 & 63 amps
DP (TB-55) on prepared board as required. (SINO: 203, /Page No: 31)
|  |  | = | 8 | Nos | 916 | P.No | 7328
8 | Providing and fixing cercuit breaker 6,10,15,20,30,40,50 & 63 amp SP (TB)
on prepared board as required (SINO: 204-P-31)
|  |  | = | 2 | Nos | 2456 | P.No | 4912
9 | Providin and fixing Brass ceiling fan 56" (good quality)
(SINO: 234,Page No: 34)
|  |  | = | 10 | Nos | 3185 | P.No | 31850
10 | Providing and fixing of street light 250 wattts (SON) having IP 54 clasification with
250 Watts lamp, chowk capacitor & internal wiring complete in all respect at the
Height Upto 31 feet as [er site requirement and instruction of EI make of the
above light is as follow (SINO:161/P-25)
|  |  | = | 2 | Nos | 10105 | P.No | 20210
[7 empty] | Total Rs: | 190094
PART (B) Non -Schedule Items)
1 | Providing and fixing Energy Saver light fancy type Superior quality
including Electric connectionon wall ceiling etc complete (R.A)
|  |  | = | 32 | Nos |  | P.No
2 | Errection of A.C Ceiling fans including wiring of down rod with i/1,13,
3/.029 PVC wire in fixing on regulator blade canopy etc as required (R.A)
|  |  | = | 10 | Nos |  | P.No
3 | Providing and fixing Midl steel bar fan clamps 15.8 mm (5/8") dia suitable
for RCC roof (R.A)
|  |  | = | 10 | Nos |  | P.No
4 | Providin and fixing Fan Regulator (R.A)
|  |  | = | 10 | Nos |  | P.No
Total (B) Rs:
Total (A) Rs:
Total ( A+B)
Say

## Sheet3
SUMMARY OF COST
| Name of work | Rehabilitation of Elementary /Secondary Schools of Taluka Sakrand & Qazi Ahmed District Shaheed Benazirabad 2013-14 Progr: at (i) GBPS Ghandia ( ii) GBPS Loung Soomro Taluka Sakrand (Electrical work)
1 | Cost of Schedule Item |  | Rs: | 190094
|  | Total Part | Rs: | 190094
2 | Cost of Non Schedule Item |  | Rs: | 0
|  | Total | Rs: | 190094
|  | Say | Rs: | 211100
| Sub-Engineer |  | Assistant Engineer Electrical Education Works Shaheed Benazirabad Region

## Sheet5
FINANCIAL REVIEW
| Name of worki:- | Rehabilitation of Elementary /Secondary Schools of Taluka Sakrand & Qazi Ahmed District Shaheed Benazirabad 2013-14 Progr: at (i) GBPS Ghandia ( ii) GBPS Loung Soomro Taluka Sakrand (Electrical work)
S.No | Comonent | As per PC-I | Amount of Carried out Estimate | Amount of Technical Sanction
1 | GBPS Ghandia |  | 84700
2 | GBPS Loung Soomro |  | 100176 | 211100
| Total | 0 | 184876 | 211100
Excess/Saving on PC-I = 184876.00 ( - ) 211,100.00 = 26224 Excess
| i-e | 26224.00x100 = | 12.42% Excess which is within 15% permission bile limit
184876
| Sub-Engineer |  | Assistant Engineer Electrical Education Works Shaheed Benazirabad Region

## Sheet6
FACE SHEET
| DIVISION | EXECUTIVE ENGINEER
EDUCATION WORK DIVISION
SHAHEED BENAZIRABAD
| SUB-DIVISION | ASSISTANT ENGINEER
ELECTRICAL EDUCATION WORKS
SHAHEED BENAZIRABAD REGION
| FUND HEAD | DISTRICT
| SERVICE HEAD | Rehabilitation of Elementary /Secondary Schools of Taluka Sakrand & Qazi Ahmed District Shaheed Benazirabad 2013-14 Progr: at (i) GBPS Ghandia ( ii) GBPS Loung Soomro Taluka Sakrand (Electrical work)
THE ESTIMATE HAS BEEN FRAMED IN THE OFFICE OF THE
EXECUTIVE ENGINEER EDUCATION WORKS DIVISION S.B.A THE PROBABLE
EXPENDITURE INCURRED ON THE ABOVE NAMED WORK WILL BE CHARGEABLE
AGAINST THE HEAD OF ACCOUNTS AS ABOVE
Amount of RS: 211,100.00
| Sub-Engineer | Assistant Enginne
Electrical Education Works
Shaheed Benazirabad Region