## Sheet1 (2)
SCHEDULE "B"
| Name of work:- | Rehabilitation of Elementary /Secondary Schools of Taluka Nawabshah & Daur District Shaheed Benazirabad 2013-14 Programme at (i) GBPS Qaim uddin Khatti (ii) GBPS Moula Bux Brohi (iii) GBPS Sajjan Khan Zardari (Electrification)
S.No | Description |  | Quantity |  |  | Rate | Unit | Amount
PART "A"SCHEDULE ITEMS
1 | Wiring for light or fan point with 3/.029 PVC insulated wire in 20 mm
(3/4") channel patti on surface as required (SINO: 129/P-15)
|  |  | = | 39 | Points | 910 | P.Point | Rs: | 35490
2 | Providing and laying (Main or Sub-Main) PVC insulated with single
core copper conductar 250/440volts size 2-7/.029.
(SINO: 45/P.No: 06)
|  |  | = | 150 | Meter | 118 | P.Meter | Rs: | 17700
3 | Providing and laying (Main or Sub-Main) PVC insulated with sigle core
coper copper conductor 250/440 volts size (2-7/0.44) 10mm2
(SINO: 47/P.No: 06)
|  |  | = | 150 |  | 213 | P.Meter | Rs: | 31950
4 | Providing and fixing one way SP 5 amp switch flush type
(SINO: 219/P-33)
|  |  | = | 39 | Nos | 54 | P.Nos | Rs: | 2106
5 | Providing and fixing two pin SP 5 amp plug and socket.
(SINO: 222/P-33)
|  |  | = | 9 | Nos | 80 | P.Nos | Rs: | 720
9 | Providing and fixing Brass pendant lamp holder.
(SINO: 229/P-33)
|  |  | = | 15 | Nos | 74 | P.No | Rs: | 1110
5 | Providin and fixing Baklite ceiling Rose with two terminals
(SINO: 228,P-33)
|  |  | = | 9 | Nos | 72 | P.No | Rs: | 648
7 | Providing and fixing cercuit breacker 6,10,15,20,30,40,50 & 63 amps
DP (TB-55) on prepared board as required. (SINO: 203, /Page No: 31)
|  |  | = | 12 | Nos | 916 | P.No | Rs: | 10992
8 | Providing and fixing cercuit breaker 6,10,15,20,30,40,50 & 63 amp SP (TB)
on prepared board as required (SINO: 204-P-31)
|  |  | = | 3 | Nos | 2456 | P.No | Rs: | 7368
9 | Providin and fixing Brass ceiling fan 56" (good quality)
(SINO: 234,Page No: 34)
|  |  | = | 12 | Nos | 3185 | P.No | Rs: | 38220
[7 empty] | Total | Rs: | 146304
PART (B) Non -Schedule Items)
1 | Providing and fixing Energy Saver light fancy type Superior quality
including Electric connectionon wall ceiling etc complete (R.A)
|  |  | = | 12 | Nos |  | P.No | Rs:
2 | Errection of A.C Ceiling fans including wiring of down rod with i/1,13,
3/.029 PVC wire in fixing on regulator blade canopy etc as required (R.A)
|  |  | = | 12 | Nos |  | P.No | Rs:
3 | Providing and fixing Midl steel bar fan clamps 15.8 mm (5/8") dia suitable
for RCC roof (R.A)
|  |  | = | 12 | Nos |  | P.No | Rs:
4 | Providin and fixing Fan Regulator (R.A)
|  |  | = | 12 | Nos |  | P.No | Rs:
[6 empty] | Total (B) |  | Rs:
Total (A)
[6 empty] | Total ( A+B) |  | Rs:
[7 empty] | Say | Rs:
| Contractor |  |  | Executive Engineer Education Works Division Shaheed Benazirabad