## Shedule "B"
SCHEDULE "B"/BOQ
Head of Account. |  |  | 06-SC12055 Housing & Community Amenities (Capital) 063 Water Supply 0631 W/S 063102 Works
Name of Work. |  |  | PROVIDING & INSTALLING PUMPING MACHINERY @ WATER WORKS FOR RURAL W/S SCHEME HAJI GHULAM MOHD ARAIN TALUKA MATLI DISTRICT BADIN.
S NO | Items |  |  | Rates |  | Units | Amounts
Group 'G Pumping Machinery.
1) Providing Installing i/c transportation to site of work at Rural W/S/Schee Haj ghulam muhammad arin 8 BHP Diesel Engine set (China made ) with 2900.Rpm coupled wth centrifugal pump ETA NORM type (50-16) Size 2.5”x2 “ discharge 100 GPM at a head of 80’ft pumping set on C.C foundation 1:2:4 at water works (R.A. Attached).
Qty: |  | 1 | Set | @ Rs. |  | P. Set | Rs.
2) Supplying and installing in position i/c transportation to site of work at Haji Ghulam Muhammad Arain A.C Electric pumping set SCIMENCE MADE consisting of A.C electric motor of type 5.5 BHP 2900 RPM 1LA7-163-4AA 60 coupled with KSB pump (ETA 50-16) size 2”x2 1/2" mounted on common steel frame or base plate capable of discharging 100 gallons against a head of 80’ ft. i/c installation of pumping set on C.C foundation Ratio (1:2:4) and Ratio (1:4:8) with ballast with M.S nuts and bolts of 5/8”dia to be embedded in C.C foundation i/c providing and fixing on prepared board
Qty: |  | 1 | Set | @ Rs. |  | P. Set | Rs.
3) Manufacturing & installing M.S pipe made out of M.S sheet 3/16" thick cutting bending folding to correct curvature and shape i/c welding complete (RA Approved).
3" Dia | Suction.
Qty: |  | 43 | Rft | @ Rs. |  | P. Rft | Rs.
4" Dia | Delivery
Qty: |  | 20 | Rft | @ Rs. |  | P. Rft | Rs.
4) Manufacturing & installing with welding M.S flange dia made out of M.S sheet 3/8"thick i/c cutting drilling holes etc complete (R.A Attached).
3" Dia
Qty: |  | 12 | Nos | @ Rs. |  | Each | Rs.
4" Dia
Qty: |  | 6 | Nos | @ Rs. |  | Each | Rs.
5) C.I Sluice Valve heavy patterns (test pressure 21.0kg/sq.cm or 300lb/sq.Inch). (PHSMINo:2,P-11).
3" Dia |  | 2 | Nos | @ Rs. |  | Each | Rs.
6) C.I Tee with flanged ends with holes i/c turning & facing) of flanged for all size (PHSMINo:12,P-12).
4" Dia |  | 9.97 | Kgs | @ Rs. |  | P.Kg | Rs.
7) C.I Reflex Valve heavy patterns (test pressure 21.0kg/sq.cm or 300lb/sq.Inch) (PHSMINo:6,P-11).
3" Dia |  | 2 | Nos | @ Rs. |  | Each | Rs.
8) C.I Foot Valve heavy patterns with cone type gate (PHSINo:1P-9)
3" Dia |  | 2 | Nos | @ Rs. |  | Each | Rs.
9) C.I bend with flanged ends with holes i/c turning & facing of flanges for all size. (PHSMINo:8,P-12).
4" dia |  | 13.36 | Kgs | @ Rs. |  | P.Kg | Rs.
3" Dia |  | 28.65 | Kgs | @ Rs. |  | P.Kg | Rs.
10) C.I Tapers flat bottomed central tapered flanged ends with holes i/c turning & facing turning facing of flanges for all size (PHSMINo:9,P-12).
Qty: |  | 26.25 | Kgs | @ Rs. |  | P.Kg | Rs.
11) Supplying C.I Tail Pieces (PHSMINo:9,P-15).
Qty: |  | 1 | No | @ Rs. |  | Each | Rs.
12) Jointing C.I/M.S flanged pipe & special flanged and inside trenches i/c supplying rubber packing of required thickness nuts and bolts with washers etc and other tools required for jointing the joints to the specified pressure etc complete. (PHSI.NO.1, P/35)
3" Dia |  | 16 | Joints | @ Rs. |  | Joints | Rs.
4" Dia |  | 10 | Joints | @ Rs. |  | Joints | Rs.
[6 empty] | Total | Rs.
TERMS AND CONDITIONS.
1 | Any errer or ommission in description of items Quantity and units will be governed by relevent schedule of rates and relevents rate anlysises.
2 | The decision of the Superintending Engineer Public Health Engg: Circle Hyderabad will be final and binding on all the parties in any shape.
3 | The rate schedule be inclusive of all taxes.
4 | No premuim allow on be non schedule items.
5 | No seprate carriage will be paid.
| Firm/Contractor. |  |  |  | Executive Engineer Public Health Engg:Division Badin