## RApvc pipe
RATE ANALYSIS.
PROVIDING PVC OF CLASS 'B' (EQUIVELANT MAKE) FIXING IN TRENCHES I/C CUTTING FITTING & JOINTING WITH Z JOINT WITH ONE PAIR OF RUBBER RING I/C TESTING WITH WATER TO A HEAD OF 91.50 METERS OR 300FT.
1) Providing PVC pipe of class B 6"dia (Market rate) (Rate list attached)(DADEX)
|  |  | 1 | 100 |  | = | 100 | Rft
Qty: |  | 100 |  | @ Rs. | 216 | P. Cwt |  | Rs. | 21600
1) Laying PVC pipe of class B.C & D i/c fixing in trenches i/c cutting fitting with "Z" joint i/c testing with water to a head of 61.0 meters to 122.0 meters to 200'ft to 300'ft (PHSI No: P/-34)
|  |  | 1 | 100 |  | = | 100 | Rft
Qty: |  | 100 |  | @ Rs. | 6.91 | P. Cwt |  | Rs. | 691
[7 empty] | Total | Rs. | 22291
| Add: 10% Contractor profit on item No. 1 i.e |  |  |  |  | 21600 |  | Rs. | 2160
[7 empty] | Total | Rs. | 24451
[5 empty] | P.Rft | 24451 | = | Rs. | 244.51
100
ASSISTANT ENGINEER, PUBLIC HEALTH ENGG: S/DIVISION TANDO BAGO. |  |  |  |  | EXECUTIVE ENGINEER, PUBLIC HEALTH ENGG: DIVISION BADIN.
RATE ANALYSIS.
PROVIDING PVC OF CLASS 'B' (EQUIVELANT MAKE) FIXING IN TRENCHES I/C CUTTING FITTING & JOINTING WITH Z JOINT WITH ONE PAIR OF RUBBER RING I/C TESTING WITH WATER TO A HEAD OF 91.50 METERS OR 300FT.
1) Providing PVC pipe of class B 4"dia (Market rate) (Rate list attached)(DADEX)
|  |  | 1 | 100 |  | = | 100 | Rft
Qty: |  | 100 |  | @ Rs. | 112 | P. Cwt |  | Rs. | 11200
1) Laying PVC pipe of class B.C & D i/c fixing in trenches i/c cutting fitting with "Z" joint i/c testing with water to a head of 61.0 meters to 122.0 meters to 200'ft to 300'ft (PHSI No: P/-34)
|  |  | 1 | 100 |  | = | 100 | Rft
Qty: |  | 100 |  | @ Rs. | 4.61 | P. Cwt |  | Rs. | 461
[7 empty] | Total | Rs. | 11661
| Add: 10% Contractor profit on item No. 1 i.e |  |  |  |  | 11661 |  | Rs. | 1120
[7 empty] | Total | Rs. | 12781
[5 empty] | P.Rft | 12781 | = | Rs. | 127.81
100
ASSISTANT ENGINEER, PUBLIC HEALTH ENGG: S/DIVISION TANDO BAGO. |  |  |  |  | EXECUTIVE ENGINEER, PUBLIC HEALTH ENGG: DIVISION BADIN.
RATE ANALYSIS.
PROVIDING PVC OF CLASS 'B' (EQUIVELANT MAKE) FIXING IN TRENCHES I/C CUTTING FITTING & JOINTING WITH Z JOINT WITH ONE PAIR OF RUBBER RING I/C TESTING WITH WATER TO A HEAD OF 91.50 METERS OR 300FT.
1) Providing PVC pipe of class B 3"dia (Market rate) (Rate list attached)(DADEX)
|  |  | 1 | 100 |  | = | 100 | Rft
Qty: |  | 100 |  | @ Rs. | 73 | P. Cwt |  | Rs. | 7300
1) Laying PVC pipe of class B.C & D i/c fixing in trenches i/c cutting fitting with "Z" joint i/c testing with water to a head of 61.0 meters to 122.0 meters to 200'ft to 300'ft (PHSI No: P/-34)
|  |  | 1 | 100 |  | = | 100 | Rft
Qty: |  | 100 |  | @ Rs. | 3.45 | P. Cwt |  | Rs. | 345
[7 empty] | Total | Rs. | 7645
| Add: 10% Contractor profit on item No. 1 i.e |  |  |  |  | 7645 |  | Rs. | 730
[7 empty] | Total | Rs. | 8375
[5 empty] | P.Rft | 8375 | = | Rs. | 83.75
100
ASSISTANT ENGINEER, PUBLIC HEALTH ENGG: S/DIVISION TANDO BAGO. |  |  |  |  | EXECUTIVE ENGINEER, PUBLIC HEALTH ENGG: DIVISION BADIN.

## RA RCC Pipe
RATE ANALYSIS FOR 12" DIA R.C.C PIPE .
1 | RCC work in roof slab, beams columns rafts, lintels and others structural members laid precast laid in position complete in all respects. (CSI No. 6-P-19)
| 1 | x | 3.14 | x | 1.17 | x | 0.17 | x | 8 | = | 4.99 | Cft
| 4.99 |  | Cft |  | @ Rs. |  | 120.6 |  |  | P. Cft |  | Rs. | 601.794
2 | Fabrication of mild steel reinforcement for cement concrete i/c cutting bending laying in position making joints & fastening i/c cost of binding wire (also includes removal rust from bars) (GSI.No.7(ii)a P-19)
|  |  | 1 | x | 11 | x | 8 | x | 0.167 | = | 14.696 | Ibs
|  |  | 1 | x | 25 | x | 4.71 | x | 0.093 | = | 10.9507 | Ibs
[8 empty] | Total |  | = | 25.6468 | Ibs
[6 empty] | 25.6468 |  | = | 0.22899 | Cwt
112
| 0.22899 |  | Cwt |  | @ Rs. |  | 2651.55 |  |  | P. Cwt |  | Rs. | 607.1754
3 | Erection and fixing in position precost cement or stone slab in roofs or lintles etc lift into 20'ft i/c all charges (GSI.No.6(c) P-19)
| Qty same as item No. 1 i.e = | [5 empty] | 4.99 |  | Cwt
| 4.99 |  | Cft |  | @ Rs. |  | 15.2 |  |  | P. Cft |  | Rs. | 75.848
4 | Laying, jointing of RCC pipe. (PHSI No: 1, P-54)
|  | 12" dia |  | 1 | x | 8 | = | 8 | Rft
| 8 |  | Rft |  | @ Rs. |  | 33.36 |  |  | P. Rft |  | Rs. | 266.88
5 | Rubber ring of 12" dia (M.R)
|  |  |  | 1 | x | 1 | = | 1 | No
| 1 |  | No |  | @ Rs. |  | 283.32 |  |  | Each |  | Rs. | 283.32
[11 empty] | Total | Rs. | 1835.0174
6 | Carriage of material
i. Bajri from Khanote to Hyd RCC Factory lead 34 miles.
| 4.19 |  | Cft |  | @ Rs. |  | 2591.81 |  |  | P% Cft |  | Rs. | 108.5968
ii.Hill sand from Bholari to Hyd RCC Factory lead 17 miles.
| 2.09 |  | Cft |  | @ Rs. |  | 1558.21 |  |  | P% Cft |  | Rs. | 32.5666
iii. Cement from zeal Pak to Hyd RCC Factory lead 1 miles.
| 1.12 |  | Bags |  | @ Rs. |  | 4.76 |  |  | P. Bags |  | Rs. | 5.3312
iv. Steel from Hyd to Hyd RCC Factory lead 3 miles.
| 0.23 |  | Cwt |  | @ Rs. |  | 4.82 |  |  | P.Cwt |  | Rs. | 1.1086
a) Add difference cost of cement
| 1.12 |  | Bags |  | @ Rs. |  | 175 |  |  | P. Bags |  | Rs. | 196
b) Add difference cost of S.R cement
| 1.12 |  | Bags |  | @ Rs. |  | 10 |  |  | P. Bags |  | Rs. | 11.2
c) Add difference cost of Steel
| 0.23 |  | Cwt |  | @ Rs. |  | 1300 |  |  | P.Cwt |  | Rs. | 299
[11 empty] | Total | Rs. | 2488.8206
| Rate per Rft |  |  |  |  | 2488.8206 |  | = | 311.0956 |  | Rft
8
| ASSISTANT ENGINEER, PUBLIC HEALTH ENGG: S/DIVISION TANDO BAGO. | [6 empty] | EXECUTIVE ENGINEER, PUBLIC HEALTH ENGG: DIVISION BADIN.
RATE ANALYSIS FOR 24" DIA R.C.C PIPE .
1 | RCC work in roof slab, beams columns rafts, lintels and others structural members laid precast laid in position complete in all respects. (CSI No. 6-P-19)
| 1 | x | 3.14 | x | 2.25 | x | 0.25 | x | 8 | = | 14.13 | Cft
| 14.13 |  | Cft |  | @ Rs. |  | 120.6 |  |  | P. Cft |  | Rs. | 1704.078
2 | Fabrication of mild steel reinforcement for cement concrete i/c cutting bending laying in position making joints & fastening i/c cost of binding wire (also includes removal rust from bars) (GSI.No.7(ii)a P-19)
|  |  | 1 | x | 11 | x | 8 | x | 0.17 | = | 14.96 | Ibs
|  |  | 1 | x | 25 | x | 7.89 | x | 0.17 | = | 33.5325 | Ibs
[8 empty] | Total |  | = | 48.4925 | Ibs
[6 empty] | 48.4925 |  | = | 0.43297 | Cwt
112
| 0.43297 |  | Cwt |  | @ Rs. |  | 2651.55 |  |  | P. Cwt |  | Rs. | 1148.0383
3 | Erection and fixing in position precost cement or stone slab in roofs or lintles etc lift into 20'ft i/c all charges (GSI.No.6(c) P-19)
| Qty same as item No. 1 i.e = | [5 empty] | 14.13 |  | Cwt
| 14.13 |  | Cft |  | @ Rs. |  | 15.2 |  |  | P. Cft |  | Rs. | 214.776
4 | Laying, jointing of RCC pipe. (PHSI No: 1, P-54)
|  | 24" dia |  | 1 | x | 8 | = | 8 | Rft
| 8 |  | Rft |  | @ Rs. |  | 66.72 |  |  | P. Rft |  | Rs. | 533.76
5 | Rubber ring of 24" dia (M.R)
|  |  |  | 1 | x | 1 | = | 1 | No
| 1 |  | No |  | @ Rs. |  | 566.66 |  |  | Each |  | Rs. | 566.66
[11 empty] | Total | Rs. | 4167.3123
6 | Carriage of material
i. Bajri from Khanote to Hyd RCC Factory lead 34 miles.
| 11.86 |  | Cft |  | @ Rs. |  | 2591.81 |  |  | P% Cft |  | Rs. | 307.3887
ii.Hill sand from Bholari to Hyd RCC Factory lead 17 miles.
| 5.93 |  | Cft |  | @ Rs. |  | 1558.21 |  |  | P% Cft |  | Rs. | 92.4019
iii. Cement from zeal Pak to Hyd RCC Factory lead 1 miles.
| 3.17 |  | Bags |  | @ Rs. |  | 4.76 |  |  | P. Bags |  | Rs. | 15.0892
iv. Steel from Hyd to Hyd RCC Factory lead 3 miles.
| 0.43 |  | Cwt |  | @ Rs. |  | 4.82 |  |  | P.Cwt |  | Rs. | 2.0726
a) Add difference cost of cement
| 3.17 |  | Bags |  | @ Rs. |  | 175 |  |  | P. Bags |  | Rs. | 554.75
b) Add difference cost of S.R cement
| 3.17 |  | Bags |  | @ Rs. |  | 10 |  |  | P. Bags |  | Rs. | 31.7
c) Add difference cost of Steel
| 0.43 |  | Cwt |  | @ Rs. |  | 1300 |  |  | P.Cwt |  | Rs. | 559
[11 empty] | Total | Rs. | 5729.7146
| Rate per Rft |  |  |  |  | 5729.7146 |  | = | 716.2073 |  | Rft
8
| ASSISTANT ENGINEER, PUBLIC HEALTH ENGG: S/DIVISION TANDO BAGO. | [6 empty] | EXECUTIVE ENGINEER, PUBLIC HEALTH ENGG: DIVISION BADIN.

## Sheet1
DETAILED WORKING ESTIMATE FOR CONSTRUCTION OF RURAL WATER SUPPLY SCHEME HAJI GHULA MUHAMAD ARIN TALUKA MATLI DISTRICT BADIN.
GENERAL ABSTRACT OF COST
1 | Group 'A'Costuton o sorage tank (70.0x30.0 )2Nos | [5 empty] | Rs |  | #REF!
2 | Group 'B' Constt. Sump Well. | [5 empty] | Rs |  | 170961
3 | Group 'C' Constt. of Pump House. | [5 empty] | Rs |  | #REF!
4 | Group 'D' Distribution System. | [5 empty] | Rs |  | 1739381
5 | Group 'E' Compound Wall. | [5 empty] | Rs |  | 994300
6 | Group 'G' Pumping Machinery. | [5 empty] | Rs |  | 497858
[7 empty] | G. Total |  | #REF!
[7 empty] | S A Y |  | #REF!
ASSISTANT ENGINEER, PUBLIC HEALTH ENGG:S/DIVISION MATLI |  |  |  |  | EXECUTIVE ENGINEER, PUBLIC HEALTH ENGG:DIVISION BADIN
DETAILED WORKING ESTIMATE FOR CONSTRUCTION OF RURAL WATER SUPPLY SCHEME HAJI GHULA MUHAMAD ARIN TALUKA MATLI DISTRICT BADIN.
Group 'A' Constt. Of Storage tank (75.0'x40'.0 2 Nrs)
1) Excavation for tank and reservoir in soft soil i/c trimming and dressing sides to true alignment design section/profile and shape leveling of beds of trenches to correct level and grade i/c laying of earth in 6” lyres for constriction of banks and dressing and disposal of surplus excavated earth within one chain as directed by engineer In charge i/c providing fence guards flag wherever required lift upto 5 ft and lead upto one chain (30.50mm) (PHSI No: 1 P-49).
0'-5' depth |  | 1 | 82 | 91.5 | 3 | 22509 | Cft
Qty: |  | 22509 | Cft | @ Rs. | 3000 | P% o Cft |  | Rs. | 67527
2) Excavation for tank and reservoir in wet soil clay or mud i/c trimming and dressing sides to true alignment design/profile section/profile and shape leveling of beds of tank in 6” correct level in grade i/c laying of earth in 6” lyres for constriction of base and dressing disposal of surplus excavated earth within one chain as directed by engineer In charge i/c providing fence guards flag wherever required lift upto 5 ft (1.52mm) and lead upto one chain (30.50mm) (PHSI. 14 P-52
0'-5' depth |  | 1 | 82 | 91.5 | 2.5 | 18757.5 | Cft
Qty: |  | 18758 | Cft | @ Rs. | 4800 | P% o Cft |  | Rs. | 90038
3) Excavation for tank and reservoir in slushy or daldally soil i/c trimming and dressing sides to true alignment design/profile section/profile and shape leveling of beds of tank in 6” correct level in grade i/c laying of earth in 6” lyres for constriction of base and dressing disposal of surplus excavated earth within one chain as directed by engineer In charge i/c providing fence guards flag wherever required lift upto 5 ft (1.52mm) and lead upto one chain (30.50mm) (PHSI. 15 P-52)
0'-5' depth |  | 1 | 82 | 91.5 | 1.5 | 11254.5 | Cft
Qty: |  | 11255 | Cft | @ Rs. | 7200 | P% o Cft |  | Rs. | 81036
4) Balling or pumping soil water during excavation concrete cost in situ concrete or masonary work in foundation etc complete (PHSI.18 P.No. 52)
Two operation allowed during plugging.
|  | 2 | + | 11255 | = | 22510 | Cft
Qty: |  | 22510 | Cft | @ Rs. | 543 | P% Cft |  | Rs. | 122229
5) Cement concrete brick or stone ballast 1½ “to 2”gauge(1:4:8) (GSI: 3 (b) P-16).
Bed of tank & walls
|  | 1 | 82 | 91.5 | 0.75 | 5627.25 | Cft
Qty: |  | 5627 | Cft | @ Rs. | 9416.28 | P% Cft |  | Rs. | 529854
6) Pacca bricks work in foundation & plinth in cement sand mortar ratio 1:4) (GSI:/07/P-23).
1st Step |  |  | 3 | 81 | 3 | 2.5 | 1822.5
|  | 2 | 2 | 40 | 3 | 2.5 | 1200
2nd Step |  |  | 3 | 79.5 | 2.25 | 2.25 | 1207.4062
|  | 2 | 2 | 40 | 2.25 | 2.25 | 810
3rd Step |  |  | 3 | 78 | 1.5 | 2.5 | 877.5
|  | 2 | 2 | 40 | 1.5 | 2.5 | 600
Steps 2x(1+2+3+4+5+6) x |  |  |  | 3 | 1.13 | 0.83 | 118.17
[6 empty] | Total | 6635.5763
Qty: |  | 6636 | Cft | @ Rs. | 11948.36 | P% Cft |  | Rs. | 792893
7) Extra for every 50'ft additional lead or part thereof(GSI.No.8 P.No. 3)
|  | 2500 | (-) | 100 | 2400 | 48.0 No:
50
|  | 48 | x | 100.78 | = | 4837.44
80% of Item No. 1,2 & 3 |  |  | 22509 | 18758 | 11255 | 52522
|  |  |  | i.e | =
|  | 52522 | x | 80% | = | 42017.6 | Cft
Qty: |  | 42018 | Cft | @ Rs. | 4837.44 | P% o Cft |  | Rs. | 203260
8). Cement concrete plain i/c placing compacting finishing and curing complete( i/c screening washing of stone aggregate w/o shuttering (1:2:4)(GSI: 5,(i)P/-18).
|  | 2 | 40 | 75 | 0.25 | 1500 | Cft
2091
Qty: |  | 2091 | Cft | @ Rs. | 14429.25 | P% o Cft |  | Rs. | 301716
9) Cement plaster (1:6) upto 20’ft height 1/2"thick (GSI No. 11 P-57)
9) Cement plaster (1:6) upto 20’ft height 1/2"thick (GSI No. 11 P-57)
|  | 2 | 2 | 75 | 7.25 | 2250 | Sft
|  | 2 | 2 | 40 | 7.25 | 1200 | Sft
| 2 | 78 | + | 84.5 | 2 | 650 | Sft
Stair Steps |  |  | 6 | 3 | 1.96 | 35.28 | Sft
[5 empty] | Total | 4135.28 | Sft
Qty: |  | 4135 | Sft | @ Rs. | 2206.6 | P% Sft |  | Rs. | 91243
10) Cement plaster (1:4) upto 20’ft height 3/8"thick (GSI No. 11 P-57)
|  | Qty: Same as item No: 9 |  |  | 4135
Qty: |  | 4135 | Sft | @ Rs. | 2197.52 | P% Sft |  | Rs. | 90867
11) Erection and removal of centering for R.C.C or plain cement concrete work of Deodar wood (2nd-Class) (b) 1 Horizontal (GSI NO: 18 P-20)
|  | 2 | 3 | 78 | 0.25 | = | 117 | Sft
|  | 2 | 4 | 40 | 0.25 | = | 80 | Sft
[6 empty] | Total | 197 | Sft
Qty: | 197 |  | Sft | @ Rs. | 3127.41 | P% Sft |  | Rs. | 6161
[6 empty] | Total |  | Rs. | 2376824
MATERIAL STATEMENT FOR STORAGE TANK
S.# | Item of work |  | Qnty | Stone Ballast | Bajri | Hill Sand | Cement |  | Bricks
1 | CC Brick or S/Balast (1:4:8) |  | 5627 | 5401.92 | - | 2700.96 | 540.192 |  | -
2 | Pacca Brick Work (1:6) |  | 6636 | - | - | 1592.64 | 318.528 |  | 89586
3 | C.C Plain (1:2:4) |  | 2091 | - | 1840.08 | 920.04 | 355.47 |  | -
4 | Cement Plastet (1:6) ½” thick |  | #REF! | - | - | #REF! | #REF! |  | -
5 | Cement Plastet (1:4) 3/8” thick |  | #REF! | - | - | #REF! | #REF! |  | -
| Total |  |  | 5401.92 | 1840.08 | #REF! | #REF! |  | 89586
| Say |  |  | 5402 | 1840 | #REF! | #REF! |  | 89586
11) Carrage of 100 cft/5 tons of all materials like stone aggregate,spawl ,coal, lime,surkhl etc. Bridge Griders, pipes, Sheets Rails N.S Braas etc or 1000 Nos. briks ,10"x5' or 1000 Nos tiles: 12"x6"X2" or 150 Cft. Of truks or any other means owned by contractors (Storage Tanks)
1) Stone Ballast from Jamoro to site of work (Lead 69 miles)
Qty: |  | 5402 | Cft | @ Rs. | 2823.24 | P% Cft |  | Rs. | 152511
2) Bajri sand from Khanote to site of work (Lead 96 miles )
Qty: |  | 1840 | Cft | @ Rs. | 3702.36 | P% Cft |  | Rs. | 68123
3) Hill sand from Bolhari to site of work (Lead 75 miles )
Qty: |  | #REF! | Cft | @ Rs. | 3018.6 | P% Cft |  | Rs. | #REF!
4) Cement fron Zeal Pak Factory to site of work (lead 58 miles)
Qty: |  | #REF! | Bags | @ Rs. | 49.61 | P Bag |  | Rs. | #REF!
5) Bricks from Tando hyder to site of work (lead 66 miles )
Qty: |  | 89586 | Nos | @ Rs. | 2180.54 | P%o Nos |  | Rs. | 195346
[6 empty] | Total |  | Rs. | #REF!
ASSISTANT ENGINEER, PUBLIC HEALTH ENGG:S/DIVISION MATLI |  |  |  |  | EXECUTIVE ENGINEER, PUBLIC HEALTH ENGG:DIVISION BADIN
Group 'B' Constt. Sump Well.
1) Excavation for tank and reservoir in soft soil i/c trimming and dressing sides to true alignment design section/profile and shape leveling of beds of trenches to correct level and grade i/c laying of earth in 6” lyres for constriction of banks and dressing and disposal of surplus excavated earth within one chain as directed by engineer In charge i/c providing fence guards flag wherever required lift upto 5 ft and lead upto one chain (30.50mm) (PHSI No: 1 P-49).
Sump Wel |  | 1 | 0.785 | 7.5 | 7.5 | 3 | 132.4688
[6 empty] | Total | 132.4688
Qty: |  | 132 | Cft | @ Rs. | 3000 | P% o Cft |  | Rs. | 396
2) Excavation for tank and reservoir in wet soil clay or mud i/c trimming and dressing sides to true alignment design/profile section/profile and shape leveling of beds of tank in 6” correct level in grade i/c laying of earth in 6” lyres for constriction of base and dressing disposal of surplus excavated earth within one chain as directed by engineer In charge i/c providing fence guards flag wherever required lift upto 5 ft (1.52mm) and lead upto one chain (30.50mm) (PHSI. 14 P-52)
Sump Wel |  | 1 | 0.785 | 7.5 | 7.5 | 2 | 88.3125
Qty: |  | 88 | Cft | @ Rs. | 4800 | P% o Cft |  | Rs. | 422
3) Excavation for tank and reservoir in slushy or daldally soil i/c trimming and dressing sides to true alignment design/profile section/profile and shape leveling of beds of tank in 6” correct level in grade i/c laying of earth in 6” lyres for constriction of base and dressing disposal of surplus excavated earth within one chain as directed by engineer In charge i/c providing fence guards flag wherever required lift upto 5 ft (1.52mm) and lead upto one chain (30.50mm) (PHSI. 15 P-52
Sump Wel |  | 1 | 0.785 | 7.5 | 7.5 | 3 | 132.4688
Qty: |  | 132 | Cft | @ Rs. | 7200 | P% o Cft |  | Rs. | 950
4) Balling or pumping soil water during excavation concrete cost in situ concrete or masonary work in foundation etc complete (PHSMI.No.18 P.No. 52)
Two operation allowed during plugging.
|  |  |  | 3 | 132 | 396 |  | Cft
Qty: |  | 396 | Cft | @ Rs. | 543 | P% Cft |  | Rs. | 2150
5) Extra for every 50’ft additional lead or part thereof (a) for earth work (soft ordinary, hard and very hard) (GSI No. 8, P-3)
2600 |  | (-) | 100 | 2500 | = | 50
50
|  |  | 50 | 100.78 | = | 5039 | P%oCft
Qty: Same Item 1 to 3 |  |  | 132 | 88 | 132 | = | 352
|  |  | 352 | 90% | = | 316.8
Qty: |  | 317 | Cft | @ Rs. | 5039 | P%o Cft |  | Rs. | 1597
6) R.C.C work i/c Labour & material except the cost of steel reinforcement and its labour for bending and binding which will be paid separately. This rate also i/c all kinds of forms mould lifting shuttering, curing rendering & washing of shingle (a) RCC work in roof slab beam columns rafts lintels and other structure member laid in situ precost laid in position complete in all respect ratio 1:2:4 90 Ibs cement 2 Cft sand 4 Cft shingle 1/8” to ¼ “ gauge. (GSI: No. 6 P-18)
| 1 | 0.785 | 7 | 7 | 0.5 | 19.2325 | Cft
| 1 | 3.14 | 5.75 | 0.75 | 10 | 135.4125 | Cft
|  |  |  | Total. |  | 154.645
Qty: |  | 155 | Cft | @ Rs. | 337 | P Cft |  | Rs. | 52235
7) Fabrication of mild steel reinforcement for cement concrete i/c cutting bending laying in position making joints and fastening i/c cost of binding. wsire also includes removal or rust from bars. (GSI: No. 7 (a) P-20).
|  |  | 155 | 4.5 | = | 6.2277 | Cwt
112
Qty: |  | 6.2277 | Cwt | @ Rs. | 5001.7 | P Cwt |  | Rs. | 31149
8) Cement concrete brick or stone ballast 1½ “to 2”gauge(1:4:8) (GSI: 3 (b) P-16).
Sump Wel |  | 1 | 0.785 | 7.5 | 7.5 | 0.75 | 33.1172
[6 empty] | Total | 33.1172
Qty: |  | 33 | Cft | @ Rs. | 9416.28 | P% o Cft |  | Rs. | 3107
9) Excavation of pipe line in trenches and pits in soft soil i/c trimming and dressing side to true alignment and shape leveling of beds of trenches correct level i/c cutting joint holes and disposal of surplus earth within in one chain as directed by Engineer In charge i/c fence guards light fleg and required lift upto 5’ ft lead up to one chain (PHSI No.1 P-46).
|  | 2 | 20 | 3 | 3 | 360 | Cft
Qty: |  | 360 | Cft | @ Rs. | 3600 | P%o Cft |  | Rs. | 1296
10) Excavation of pipe line in trenches in wet soil i/c trimming and dressing side to true alignment and shape leveling of beds of trenches correct level i/c cutting joint holes and disposal of surplus earth within in one chain as directed by Engineer Incharge i/c fence guards light fleg and required lift upto 5’ ft and lead up to one chain (PHSI No.1 P-49).
|  | 2 | 20 | 3 | 2 | 240 | Cft
Qty: |  | 240 | Cft | @ Rs. | 4800 | P%o Cft |  | Rs. | 1152
11) Providing RCC pipe of ASTM 76-62 76-70 Class II ‘B’ and fixing in trench i/c cutting fitting and jointing within rubber rings i/c testing with water to specified pressure (Rate approved by C.E PHED vide No: DB/DWE/1085 dated 27/04/2010 Water Supply Scheme Haji Soomar Abro).
12" Dia |  |  | 2 | x | 24 | 48 | Rft
Qty: |  | 48 | Rft | @ Rs. | 412 | P Rft |  | Rs. | 19776
12) Refilling the excavated stuff trenches in 6” thick layers i/c watering ramming to full compacting etc complete (PHSI No. 24 P-53).
|  |  | 600 | 90 | = | 540 | Cft
100
Qty: |  | 540 | Cft | @ Rs. | 2760 | P%o Cft |  | Rs. | 1490
[6 empty] | Total |  | Rs. | 115720
ASSISTANT ENGINEER, PUBLIC HEALTH ENGG:S/DIVISION MATLI
MATERIAL STATEMENT FOR S/WELL
S.# | Item of work |  | Qnty | Stone Ballast | Bajri | Hill Sand | Cement |  | Bricks
1 | R C.C (1:2:4) |  | 155 | - | 136.4 | 68.2 | 27.28 |  | -
2 | CC Brick or S/Balast (1:4:8) |  | 33 | 31.68 | - | 15.84 | 3.168 |  | -
| Total |  |  | 31.68 | 136.4 | 84.04 | 30.448 |  | 0
| Say |  |  | 32 | 136 | 84 | 30 |  | 0
16) Carrage of 100 cft/5 tons of all materials like stone aggregate,spawl ,coal, lime,surkhl etc. Bridge Griders, pipes, Sheets Rails N.S Bars etc or 1000 Nos. briks ,10"x5' or 1000 Nos tiles: 12"x6"X2" or 150 Cft. Of truks or any other means owned by contractors (Feeding Channel Sump Well)
1) Stone Ballast from Jamsoro to site of work (Lead 69 miles)
Qty: |  | 32 | Cft | @ Rs. | 2823.24 | P% Cft |  | Rs. | 903
2) Bajri from Khanote to site of work (Lead 96 miles)
Qty: |  | 136 | Cft | @ Rs. | 3702.36 | P% Cft |  | Rs. | 5035
3) Hill sand from Bolhari to site of work (Lead 75 miles )
Qty: |  | 84 | Cft | @ Rs. | 3018.6 | P% Cft |  | Rs. | 2536
4) Cement fron Zeal Pak Factory to site of work (lead 58 miles)
Qty: |  | 30 | Cft | @ Rs. | 49.61 | P Bag |  | Rs. | 1488
[6 empty] | Total |  | Rs. | 125682
ASSISTANT ENGINEER, PUBLIC HEALTH ENGG:S/DIVISION MATLI
Group 'C' Constt. Of Feeding Channel
1) Excavation for tank and reservoir in soft soil i/c trimming and dressing sides to true alignment design section/profile and shape leveling of beds of trenches to correct level and grade i/c laying of earth in 6” lyres for constriction of banks and dressing and disposal of surplus excavated earth within one chain as directed by engineer In charge i/c providing fence guards flag wherever required lift upto 5 ft and lead upto one chain (30.50mm) (PHSI No: 1 P-49).
F/Channel |  |  | 1 | 125 | 3.5 | 2 | 875
Qty: |  | 875 | Cft | @ Rs. | 3000 | P% o Cft |  | Rs. | 2625
2) Balling or pumping soil water during excavation concrete cost in situ concrete or masonary work in foundation etc complete (PHSMI.No.18 P.No. 52)
Two operation allowed during plugging.
|  |  |  | 3 | 875 | 2625 |  | Cft
Qty: |  | 2625 | Cft | @ Rs. | 543 | P% Cft |  | Rs. | 14254
3) Extra for every 50’ft additional lead or part thereof (a) for earth work (soft ordinary, hard and very hard) (GSI No. 8, P-3)
2600 |  | (-) | 100 | 2500 | = | 50
50
|  |  | 50 | 100.78 | = | 5039 | P%oCft
Qty: Same Item 1 to 3 |  |  | 875 |  |  | = | 875
|  |  | 875 | 90% | = | 787.5
Qty: |  | 788 | Cft | @ Rs. | 5039 | P%o Cft |  | Rs. | 3971
4) Cement concrete brick or stone ballast 1½ “to 2”gauge(1:4:8) (GSI: 3 (b) P-16).
F/Channel |  |  | 1 | 125 | 3.5 | 0.5 | 218.75
[6 empty] | Total | 218.75
Qty: |  | 219 | Cft | @ Rs. | 9416.28 | P% o Cft |  | Rs. | 20622
5) Pacca bricks work in foundation & plinth in cement sand mortar (1:6) (GSI: 7 P- 25).
F/Channel |  | 2 | 125 | 0.75 | 3 | 562.5 | Cft
Qty: |  | 562.5 | Cft | @ Rs. | 11948.36 | P% Cft |  | Rs. | 67210
6). Cement concrete plain i/c placing compacting finishing and curing complete( i/c screening washing of stone aggregate w/o shuttering (1:2:4)(GSI: 5,(i)P/-18).
F/Channel |  | 1 | 125 | 1.5 | 0.25 | 46.875 | Cft
Qty: |  | 47 | Cft | @ Rs. | 14429.25 | P% Cft |  | Rs. | 6782
7) Cement plaster (1:4) upto 20’ft height 3/4"thick (GSI No. 11 P-57)
|  | 1 | 2 | 125 | 4.5 | 1125 | Sft
Qty: |  | 1125 | Sft | @ Rs. | 2206.6 | P% Sft |  | Rs. | 24824
8) Refilling the excavated stuff trenches in 6” thick layers i/c watering ramming to full compacting etc complete (PHSI No. 24 P-53).
|  |  | 875 | 90 | = | 787.5 | Cft
100
Qty: |  | 788 | Cft | @ Rs. | 2760 | P%o Cft |  | Rs. | 2175
[6 empty] | Total |  | Rs. | 142463
MATERIAL STATEMENT FOR F/CHANNEL
S.# | Item of work |  | Qnty | Stone Ballast | Bajri | Hill Sand | Cement |  | Bricks
1 | CC Brick or S/Balast (1:4:8) |  | 33 | 31.68 | - | 15.84 | 3.168 |  | -
2 | Pacca Brick Work (1:6) |  | 562.5 | - | - | 144.5625 | 19.35 |  | 7593.75
3 | C.C Plain (1:2:4) |  | 47 | - | 41.36 | 20.68 | 8.272 |  | -
4 | Cement Plastet (1:4) 3/8” thick |  | 1125 | - | - | 61.875 | 12.825 |  | -
| Total |  |  | 31.68 | 41.36 | 242.9575 | 43.615 |  | 7593.75
| Say |  |  | 32 | 41 | 243 | 44 |  | 7594
9) Carrage of 100 cft/5 tons of all materials like stone aggregate,spawl ,coal, lime,surkhl etc. Bridge Griders, pipes, Sheets Rails N.S Bars etc or 1000 Nos. briks ,10"x5' or 1000 Nos tiles: 12"x6"X2" or 150 Cft. Of truks or any other means owned by contractors (Feeding Channel Sump Well)
1) Stone Ballast from Jamsoro to site of work (Lead 69 miles)
Qty: |  | 32 | Cft | @ Rs. | 2823.24 | P% Cft |  | Rs. | 903
2) Bajri from Khanote to site of work (Lead 96 miles)
Qty: |  | 41 | Cft | @ Rs. | 3702.36 | P% Cft |  | Rs. | 1518
3) Hill sand from Bolhari to site of work (Lead 75 miles )
Qty: |  | 243 | Cft | @ Rs. | 3018.6 | P% Cft |  | Rs. | 7335
4) Cement fron Zeal Pak Factory to site of work (lead 58 miles)
Qty: |  | 44 | Cft | @ Rs. | 49.61 | P Bag |  | Rs. | 2183
5) Bricks from Tando hyder to site of work (lead 66 miles )
Qty: |  | 7594 | Nos | @ Rs. | 2180.54 | P%o Nos |  | Rs. | 16559
[6 empty] | Total |  | Rs. | 170961
ASSISTANT ENGINEER, PUBLIC HEALTH ENGG:S/DIVISION MATLI
Group 'C' Constt. of Pump House.
1. Excavation in foundation of building bridges & other structure including dagbelling dressing refilling around structure with excavated earth watering & ramming Lead upto 5feet in soft soil (GSI:NO.18(b) P-04).
L/W |  | 2 | 14.75 | 2 | 2 | 118 | Cft
S/W |  | 2 | 8.75 | 2 | 2 | 70 | Cft
|  |  |  | Total |  | 188 | Cft
Qty: |  | 188 | Cft | @ Rs. | 3176.25 | P%o Cft |  | Rs. | 597
2) Cement concrete brick or stone ballast 11/2 to 2"gauge (1:4:8) (GSI: 5,(h)P/-17).
In bed L/W |  | 2 | 14.75 | 2 | 0.5 | 29.5 | Cft
S/W |  | 2 | 8.75 | 2 | 0.5 | 17.5 | Cft
Under Floor |  | 1 | 11.25 | 9.25 | 0.33 | 34.3406 | Cft
|  |  |  | Total |  | 81.3406 | Cft
Qty: |  | 81 | Cft | @ Rs. | 9416.28 | P% Cft |  | Rs. | 7627
3) Pacca brick work in ground floor in cement sand motar (1:6) (CSI: No: 5,i© P-24)
In side |  | 2 | 14.25 | 1.5 | 4 | 171 | Cft
|  | 2 | 9.25 | 1.5 | 4 | 111 | Cft
|  |  |  | Total. |  | 282
Qty: |  | 282 | Cft | @ Rs. | 11948.36 | P% Cft |  | Rs. | 33694
4) Damp proof course with (cement sand and shingle concrete 1:2:4) including 2 coats of asphaltic mixture. (b) 3“thick (G.S.I No: 27, P-22)
|  | 2 | 14.25 | 1.5 | = | 42.75 | Sft
|  | 2 | 9.25 | 1.5 | = | 27.75 | Sft
|  |  |  | Total. |  | 70.5
Qty: |  | 71 | Sft | @ Rs. | 4982.18 | P% Sft |  | Rs. | 3537
5). Cement concrete plain i/c placing compacting finishing and curing complete( i/c screening and washing of stone aggregate without shuttering Ratio 1:3:6 (GSI: 5,(h)P/-17).
Floor |  | 1 | 12 | 10 | 0.25 | 30 | Cft
Qty: |  | 30 | Cft | @ Rs. | 14429.25 | P% Cft |  | Rs. | 4329
6) Pacca brick work in ground floor in cement sand motar (1:6) (CSI: No: 5,i© P-24)
L/W |  | 1 | 13.5 | 0.75 | 10 | 101.25 | Cft
S/W |  | 1 | 13.5 | 0.75 | 9.5 | 96.1875 | Cft
|  | 2 | 10 | 0.75x10+9.5/2 |  | 146.25 | Cft
Deduction. |  |  |  |  | Total | 343.6875
Door |  | 1 | 3.5 | 0.75 | 6.5 | 17.0625 | Cft
Windows |  | 3 | 2.5 | 0.75 | 4 | 22.5 | Cft
RCC Slab for Door |  | 1 | 5 | 0.75 | 0.5 | 1.875 | Cft
Slab for Window |  | 3 | 4 | 0.75 | 0.5 | 4.5 | Cft
[5 empty] | Total | 45.9375 | Cft
|  | 343.6875 | (-) | 45.9375 | = | 297.75 | Cft
Qty: |  | 298 | Cft | @ Rs. | 12674.36 | P% Cft |  | Rs. | 37770
7) R.C.C work i/c Labour & material except the cost of steel reinforcement and its labour for bending and binding which will be paid separately. This rate also i/c all kinds of forms mould lifting shuttering, curing rendering & washing of shingle (a) RCC work in roof slab beam columns rafts lintels and other structure member laid in situ precost laid in position complete in all respect ratio 1:2:4 90 Ibs cement 2 Cft sand 4 Cft shingle 1/8” to ¼ “ gauge. (GSI: No. 6 P-18)
|  | 1 | 5 | 0.75 | 0.5 | 1.875 | Cft
|  | 3 | 4 | 0.75 | 0.5 | 4.5 | Cft
|  | 1 | 16.5 | 14.5 | 0.42 | 100.485 | Cft
|  |  |  | Total. |  | 106.86
Qty: |  | 107 | Cft | @ Rs. | 337 | P Cft |  | Rs. | 36059
8) Fabrication of mild steel reinforcement for cement concrete i/c cutting bending laying in position making joints and fastening i/c cost of binding. wsire also includes removal or rust from bars. (GSI: No. 7 (a) P-20).
|  |  | 107 | 4.5 | = | 4.2991 | Cwt
112
Qty: |  | 4.2991 | Cwt | @ Rs. | 5001.7 | P Cwt |  | Rs. | 21503
9) Filling watering & ramming earth under floor with new earth (Excavated from out side) lead up to one chain & lift upto 5’ft (GSI : No. 22 P-5).
Under floor. |  | 1 | 11.75 | 9.75 | 2 | 229.125 | Cft
Qty: |  | 229 | Cft | @ Rs. | 3630 | P%o Cft |  | Rs. | 831
10) Cement plaster 1:6 upto 20’highet ½ “thick (GSI: No. 11 (b) P-57).
In sideL/W |  | 1 | 12 | 13.5 | 10 | 255 | Sft
Out Side L/S |  | 1 | 12 | 13.5 | 9.5 | 242.25 | Sft
S/W |  | 2 | 10+11.5 | 10+9.50 | 2 | 419.25 | Sft
Deduction. |  |  |  |  | Total | 916.5 | Sft
Door |  |  | 2 | 3.5 | 6.5 | 45.5 | Sft
Windows |  | 3 | 2 | 2.5 | 4 | 60 | Sft
[5 empty] | Total | 105.5 | Sft
|  | 916.5 | (-) | 105.5 | = | 811 | Sft
Qty: |  | 811 | Sft | @ Rs. | 2206.6 | P% Sft |  | Rs. | 17896
11) Cement plaster 1:4 upto 20’highet 3/8“ thick (GSI: No. 11 (b) P-57).
| Qty same as item No. 10 i.e = |  |  |  | 811 | Sft
Qty: |  | 811 | Sft | @ Rs. | 2197.52 | P% Sft |  | Rs. | 17822
12) White washing one coat (GSI No. 26(b) P-59)
| Qty same as item No. 10 i.e = |  |  |  | 811 | Sft
Qty: |  | 811 | Sft | @ Rs. | 416.63 | P% Sft |  | Rs. | 3379
13) White washing three coats (GSI No. 26(b) P-59)
|  |  | 1 | 12 | 10 | 120 | Sft
|  | 2 | 16.5 | 11.5 | 1.5 | 84 | Sft
[5 empty] | Total | 204 | Sft
Qty: |  | 204 | Sft | @ Rs. | 829.95 | P% Sft |  | Rs. | 1693
14) Colour washing two coats (GSI No:25 (b) P-59)
Qty: |  | 811 | Sft | @ Rs. | 859.9 | P% Sft |  | Rs. | 6974
16) Small iron work sush as qusset plate knees bend strinups, rings etc. Including cutting drilling, revertting handing assembling and fixing but excluding erection in position (GSINo:1,P-96)
| 3 | 2.5 | 4 | 30 | Sft
|  |  | 30 | 6 | 1.6 | Cwt
112
Qty: |  | 1.6 | Cwt | @ Rs. | 4298.49 | P Sft |  | Rs. | 6878
17) Making & fixing steel grated door with 1/16``thick sheeting i/c angle iron frame 2”x2”x3/8” & ¾ “sq: bars 4”centre to centre with locking arrangement.GSI 24, P-97).
|  |  | 1 | 3.5 | 6.5 | 22.75 | Sft
Qty: |  | 22.75 | Sft | @ Rs. | 726.72 | P Sft |  | Rs. | 16533
18) Supplying and fixing in position iron steel girl of 1/4”x1/4” size flat iron of approved design i/c painting 3 coats etc complete ( weight not to be less than 3.7 lbs/Sq ft finished girl.(GSI No. 26 P-97).
|  |  | 3 | 2.5 | 4 | 30 | Sft
Qty: |  | 30 | Sft | @ Rs. | 180.5 | P Sft |  | Rs. | 5415
19) Painting new surface preparing surface and painting of doors and windows any type. (i/c edges) three coats.(GSI.NO.5 c, P/76)
|  |  | 2 | 3.5 | 6.5 | 45.5 | Sft
|  | 2 | 3 | 2.5 | 4 | 60 | Sft
[5 empty] | Total | 105.5 | Sft
Qty: |  | 106 | Sft | @ Rs. | 2116.41 | P% Sft |  | Rs. | 2243
Electric Work
20) Wiring for light or fan point. With (3/.029) PVC insulated wire in 20 mm (1/2") PVC conduit on surface as required. (E.S.I No: 1,P-1)
|  |  | 1 | x | 7 | = | 7 | Points
Qty: |  | 7 | Points | @ Rs. | 439.21 | P Point |  | Rs. | 3074
21) Providing & Fixing A.C one way S.P 5 amps switch flush type on given prepared pord (ESI No. 1 P-10)
|  |  | 1 | x | 7 | = | 7 | Nos
Qty: |  | 7 | Nos | @ Rs. | 34.37 | Each |  | Rs. | 241
22) Providing and fixing Surface type 3 Pin 15 Amp S.P surface plugs socket, switch & shoe unit on (E.S.I. No,15,P-11)
|  |  | 1 | x | 1 | = | 1 | No
Qty: |  | 1 | No | @ Rs. | 166 | Each |  | Rs. | 166
23) Providing and fixing B-C bake lit angular type button holder (ESI No. 1 P- 13)
|  |  | 1 | x | 7 | = | 7 | Nos
Qty: |  | 7 | Nos | @ Rs. | 53.69 | Each |  | Rs. | 376
24) Supplying and fixing of A.C ceiling fan 56” inch.
|  |  | 1 | x | 1 | = | 1 | No
Qty: |  | 1 | No | @ Rs. | 3185 | P Point |  | Rs. | 3185
25) P/F 1-40 walts tube light complete will 40 walts 4’ long rod chock starter and putty with phillip components including necessary electric connection and fixing on (E.S.I.No: 1,P-34)
|  |  | 1 | x | 4 | = | 4 | Nos
Qty: |  | 4 | Nos | @ Rs. | 396 | Each |  | Rs. | 1584
26) Providing and fixing sawer 25 (E.S.I, No: 3P-34)
|  |  | 1 | x | 2 | = | 2 | No
Qty: |  | 2 | Nos | @ Rs. | 209 | Each |  | Rs. | 418
[7 empty] | Total Rs |  | 233824
MATERIAL STATEMENT FOR PUMP HOUSE
S.# | Item of work |  | Qnty | Stone Ballast | S/Boulder | Bajri | Hill Sand | Cement | Bricks
1) C.C Brick or S/Ballast (1:4:8) |  |  | #REF! | #REF! | - | - | #REF! | #REF! | -
2) C.C Plain (1:2:4) |  |  | #REF! | - | - | #REF! | #REF! | #REF! | -
3) Pacca Brick Work (1:6) |  |  | #REF! | - | - | - | #REF! | #REF! | #REF!
4) DPC (1:2:4) |  |  | #VALUE! | - | - | #VALUE! | #VALUE! | #VALUE! | -
5) R.C.C (1:2:4) |  |  | #REF! | - | - | #REF! | #REF! | #REF! | -
7) Cement Plaster (1:4) |  |  | #REF! | - | - | - | #REF! | #REF! | -
8) Cement Plaster (1:6) |  |  | #REF! | - | - | - | #REF! | #REF! | -
Total |  |  |  | #REF! | 0 | #VALUE! | #REF! | #REF! | #REF!
Say |  |  |  | #REF! | 0 | #VALUE! | #REF! | #REF! | #REF!
27) Carrage of 100 cft/5 tons of all materials like stone aggregate,spawl ,coal, lime,surkhl etc. Bridge Griders, pipes, Sheets Rails N.S Bars etc or 1000 Nos. briks ,10"x5' or 1000 Nos tiles: 12"x6"X2" or 150 Cft. Of truks or any other means owned by contractors (Pump House)
1) Stone Ballast from Jamsoro to site of work (Lead 69 miles)
Qty: |  | #REF! | Cft | @ Rs. | 2823.34 | P% Cft |  | Rs. | #REF!
2) Bajri from Khanote to site of work (Lead 96 miles)
Qty: |  | #VALUE! | Cft | @ Rs. | 3702.36 | P% Cft |  | Rs. | #VALUE!
3) Hill sand from Bolhari to site of work (Lead 75 miles )
Qty: |  | #REF! | Cft | @ Rs. | 3018.6 | P% Cft |  | Rs. | #REF!
5) Cement fron Zeal Pak Factory to site of work (lead 58 miles)
Qty: |  | #REF! | Cft | @ Rs. | 49.61 | P Bag |  | Rs. | #REF!
6) Bricks from Tandohyde to site of work (lead 66 miles )
Qty: |  | #REF! | Nos | @ Rs. | 2180.54 | P%o Nos |  | Rs. | #REF!
7) Steel from Hyderabad to site of work (lead 68 Miles)
Qty: |  | 4.2991 | Cwt | @ Rs. | 50 | P. Cwt |  | Rs. | 215
[6 empty] | Total |  | Rs. | #REF!
Group 'D' Distribution System.
1) Providing P.V.C pipe of class ‘B’ (Equivalent make) fixing in trench i/c cutting, fitting and jointing with Z joint with one rubber rings i/c testing with water to a head of 61 meter or 200 ft.
4" dia |  |  |  | 1 | 1000 | 1000 | Rft
Qty: |  | 1000 | Rft | @ Rs. | 137 | P. Rft |  | Rs. | 137000
4" dia |  |  |  | 1 | 5600 | 5600 | Rft
Qty: |  | 5500 | Rft | @ Rs. | 137 | P. Rft |  | Rs. | 753500
3" dia |  |  |  | 1 | 4500 | 4500 | Rft
Qty: |  | 4500 | Rft | @ Rs. | 90 | P. Rft |  | Rs. | 405000
2) Excavation for pipe lines in trenches and pits in soft i/c trimming and dressing side to true alignment and shape leveling of beds of trenches to correct level and grade, cutting joint holes and disposal of surplus earth within in one chain as directed by Engineer In charge. Providing fence guards lights flegs and temporary crossing for none vehicular traffic where ever required lift upto 5’ ft (1.52m) and lead up to one chain (30.50m) (PHSI No. A P-46).
|  | 1 | 1000 | 2 | 3.25 | 6500
|  | 1 | 5500 | 2 | 3.25 | 35750 | Cft
|  | 1 | 4500 | 2 | 3.25 | 29250 | Cft
[5 empty] | Total | 71500 | Cft
Qty: |  | 71500 | Cft | @ Rs. | 3600 | P%o Cft |  | Rs. | 257400
3) P.V.C jointing fitting (S.M.I No. 16 P-28)
i) Tee 4"x4"x4" |  |  |  | 1 | 4 | 4 | Nos
Qty: |  | 4 | Nos | @ Rs. | 1181 | Each |  | Rs. | 4724
4"x4"x3" |  |  |  | 1 | 5 | 5 | Nos
Qty: |  | 5 | Nos | @ Rs. | 900 | Each |  | Rs. | 4500
3"x3"x3" |  |  |  | 1 | 3 | 3 | Nos
Qty: |  | 3 | Nos | @ Rs. | 400 | Each |  | Rs. | 1200
ii) Bend 90•
4” dia |  |  |  | 1 | 7 | 7 | Nos
Qty: |  | 7 | Nos | @ Rs. | 956 | Each |  | Rs. | 6692
3” dia |  |  |  | 1 | 8 | 8 | Nos
Qty: |  | 8 | Nos | @ Rs. | 731 | Each |  | Rs. | 5848
iv) Reducer (PHSINo:1,P-29)
4"x3" |  |  |  | 1 | 5 | 5 | Nos
Qty: |  | 5 | Nos | @ Rs. | 1200 | Each |  | Rs. | 6000
v) PVC Socket (PHSI: No. 18, P-28)
4” dia |  |  |  | 1 | 4 | 4 | Nos
Qty: |  | 4 | Nos | @ Rs. | 800 | Each |  | Rs. | 3200
3” dia |  |  |  | 1 | 10 | 10 | Nos
Qty: |  | 10 | Nos | @ Rs. | 400 | Each |  | Rs. | 4000
vi) End Plug (PHSI: No. 2 P-29)
3” dia |  |  |  | 1 | 15 | 15 | Nos
Qty: |  | 15 | Nos | @ Rs. | 160 | Each |  | Rs. | 2400
vii) Tail Pieces (M.R)
4” dia |  |  |  | 1 | 4 | 4 | Nos
Qty: |  | 4 | Nos | @ Rs. | 487.18 | Each |  | Rs. | 1949
3” dia |  |  |  | 1 | 4 | 4 | Nos
Qty: |  | 4 | Nos | @ Rs. | 375 | Each |  | Rs. | 1500
4) C.I Sluice Valve heavy patterns (Test Pressure 21.0 Kg/ sq.cm .or 300 lbs/sq .inches (important) (SMSINo:2,P-9)
(4" dia) |  |  |  | 1 | 2 | 2 | Nos
Qty: |  | 2 | Nos | @ Rs. | 5460 | Each |  | Rs. | 10920
(3" dia) |  |  |  | 1 | 2 | 2 | Nos
Qty: |  | 2 | Nos | @ Rs. | 4290 | Each |  | Rs. | 8580
5) Providing chamber 2 1/5 2½”x2½”(750x750) inside dimension 4½” @ (1372mm) deep as per approved designed for sluice valve 3” to 12”,18” (497mm) dia inside cost iron and frame (wt. 1 cwt 3 qr.) fixed in RCC 1:2:4 slab 4” (1.02mm) thick the steel per cft mortar 6” (152mm) thick cement concrete 1:2:4 flooring ½” (1.5mm) thick plaster 1:3 inside valve surface and to top i/c providing and fixing M.S foot rest as every one foot beyond 2 ½ depth curing excavation back filling and disposal of surplus earth to complete (PHSI No. 1 P- 40)
|  |  |  | 1 | 4 | 4 | Nos
Qty: |  | 4 | Nos | @ Rs. | 18820 | Each |  | Rs. | 75280
6) Refilling the excavated stuff trenches in 6” thick layers i/c watering ramming to full compaction etc complete (PHSI No. 24 P-53).
|  |  | 71500 | 90 | = | 64350 | Cwt
100
Qty: |  | 64350 | Cft | @ Rs. | 2760 | P%o Cft |  | Rs. | 177606
7) Joints C.I/M.S flanged pipe & speacials flanged & inside trenches the i/c supplying rubber packing of the required thick ness nunt & bolt with washers etc & other tools required for jointing & testing the joint to the specified pressure ect complete (PHS1,P35)
4" dia |  |  |  | 1 | 4 | 4 | Nos
Qty: |  | 4 | Nos | @ Rs. | 513 | Each |  | Rs. | 2052
3" dia |  |  |  | 1 | 4 | 4 | Nos
Qty: |  | 4 | Nos | @ Rs. | 499 | Each |  | Rs. | 1996
8) Making Joints to PVC speacials fitting for laying of specials & cost of solvent cement of required dia meter & testing the joints along with PVC pipe line "B" "C" & "D" desire to the specified pressure & making good to all leaky joints etc complete(PHSI: 2,P-35)
4" dia |  |  |  | 1 | 4 | 4 | Nos
Qty: |  | 4 | Nos | @ Rs. | 70 | Each |  | Rs. | 280
3" dia |  |  |  | 1 | 4 | 4 | Nos
Qty: |  | 4 | Nos | @ Rs. | 59 | Each |  | Rs. | 236
[6 empty] | Total |  | Rs. | 1734863
7) Cartage of PVC Pipe of any class with collars by machinecal transport i/c loading unloading & stacking @ site (Lead 147 miles ).
6"dia |  | 1000 | Rft | @ Rs. | 70.05 | P%Rft |  | Rs. | 701
4"dia |  | 5500 | Rft | @ Rs. | 48.95 | P%Rft |  | Rs. | 2692
3"dia |  | 4500 | Rft | @ Rs. | 25 | P%Rft |  | Rs. | 1125
[6 empty] | Total |  | Rs. | 1739381
ASSISTANT ENGINEER, PUBLIC HEALTH ENGG:S/DIVISION MATLI |  |  |  |  | #REF!
Group 'E' Compound Wall.
1. Excavation in foundation of building bridges & other structure including dagbelling dressing refilling around structure with excavated earth watering & ramming Lead upto 5feet in soft soil (GSI:NO.18(b) P-04).
| 1 | 125 | 125 | 100 | 100 | 450 | Cft.
Dedection Gate. |  |  |  |  | (-) = | 12 | Cft.
[5 empty] | Net Qty: | 438 | Cft.
|  |  | 438 | 2 | 2 | 1752 | Cft.
|  | 2 | 3 | 3 | 2 | 36 | Cft.
[5 empty] | Total | 1788 | Cft.
Qty: |  | 1788 | Cft | @ Rs. | 3176.25 | P%o Cft |  | Rs. | 5679
2) Cement concrete bricks or stone ballast, 1 1/2 gauge (GSI: 5,(h)P/-17).
Ratio (1:4:8) |  | 1 | 438 | 2 | 0.5 | 438 | Cft
|  | 2 | 3 | 3 | 0.5 | 9 | Cft
|  |  |  | Total |  | 447 | Cft
Qty: |  | 447 | Cft | @ Rs. | 9416.28 | P% Cft |  | Rs. | 42091
3) Pacca brick work in ground floor in cement sand motar (1:6) (CSI: No: 5,i© P-24)
| 1 | 438 | 1.5 | 3 | = | 1971 | Cft
Qty: |  | 1971 | Cft | @ Rs. | 11948.36 | P% Cft |  | Rs. | 235502
4) Damp proof course with (cement sand and shingle concrete 1:2:4) including 2 coats of asphaltic mixture. (b) 3“ thick (G.S.I No: 27, P-22)
|  |  |  | 438 | 1.5 | 657 | Sft
Qty: |  | 657 | Sft | @ Rs. | 4982.18 | P% Sft |  | Rs. | 32733
5. Pacca brick work other than building i/c striking of joints upto 20’ft height in Ratio (1:4) (GSI: No: 7(c) P/-25)
|  |  |  | 438 | = | 64.8889
6.75
|  | 1 | 438 | 0.37 | 4 | 648.24
|  | 64.8889 | 0.75 | 0.37 | 4 | 72.0267
[5 empty] | Total | 720.2667
Qty: |  | 720 | Cft | @ Rs. | 12674.36 | P% Cft |  | Rs. | 91255
6) R.C.C work i/c Labour & material except the cost of steel reinforcement and its labour for bending and binding which will be paid separately. This rate also i/c all kinds of forms mould lifting shuttering, curing rendering & washing of shingle (a) RCC work in roof slab beam columns rafts lintels and other structure member laid in situ precost laid in position complete in all respect ratio 1:2:4 90 Ibs cement 2 Cft sand 4 Cft shingle 1/8” to ¼ “ gauge. (GSI: No. 6 P-18)
|  | 2 | 2.5 | 2.5 | 4 | 50 | Cft
|  | 2 | 2 | 2 | 7 | 56 | Cft
|  |  |  | Total. |  | 106
Qty: |  | 106 | Cft | @ Rs. | 337 | P Cft |  | Rs. | 35722
7) Fabrication of mild steel reinforcement for cement concrete i/c cutting bending laying in position making joints and fastening i/c cost of binding. wsire also includes removal or rust from bars. (GSI: No. 7 (a) P-20).
|  |  | 106 | 4.5 | = | 4.2589 | Cwt
112
Qty: |  | 4.2589 | Cwt | @ Rs. | 5001.7 | P Cwt |  | Rs. | 21302
8) Provinding and laying HALA or gattewrn tile glazed 8"x8"x 1/4" on floor or wall facing in required pattern of STILE specification jointed in white cement and pigment over a base of 1:2 grey cement mortar 3/4" thick including washing and filling of joints with slurry of white cement and pigment in desired shap with finishing cleaning and cost of wax ploish ect, complete including cutting tiles to proper profile. (GSI: No: 62 P, 53)
|  | 2 | 4 | 2 | 7 | 112 | Sft.
Qty: |  | 112 | Sft | @ Rs. | 34520 | P% Sft |  | Rs. | 38662
9) Cement plaster 1:6 upto 20’height 1/2“ thick (GSI: No. 11 (b) P-57).
I/S & O/S |  |  | 2 | 438 | 4.17 | 3653 | Sft.
Ext:Panel |  | 2 | 101 | 0.37 | 4.17 | 312 | Sft.
foundation |  |  | 2 | 488 | 1.5 | 1464 | Sft.
[5 empty] | Total | 5846 | Sft
Qty: |  | 5846 | Sft | @ Rs. | 2206.6 | P% Sft |  | Rs. | 128998
10) Cement plaster 1:4 upto 20’height 3/8 “thick. (GSI: No. 11 (b) P-57).
| Qty: Same as Item No; |  |  |  | 5846 | Sft
Qty: |  | 5846 | Sft | @ Rs. | 2197.52 | P% Sft |  | Rs. | 128467
11) Making & fixing steel grated door with 1/16``thick sheeting i/c angle iron frame 2”x2”x3/8” & ¾“sq:bars 4”centre to centre with locking arrangement(GSI No:24, P-97).
|  |  |  | 12 | 6 | 72 | Sft.
Qty: |  | 72 | Sft | @ Rs. | 726.72 | P Sft |  | Rs. | 52324
12) White washing two coats (GSI No. 26(b) P-59)
Qty Same as Item No:9 |  |  |  |  | 5846 | Sft
Qty: |  | 5846 | Sft | @ Rs. | 416.63 | P% Sft |  | Rs. | 24356
13) Colour washing two coats (GSI No:25 (b) P-59).
Qty Same as Item No:9 |  |  |  | 5846 | Sft
Qty: |  | 5846 | Sft | @ Rs. | 829.9 | P% Sft |  | Rs. | 48516
14) Painting new surface preparing surface and painting of doors and windows any type. (i/c edges) three coats.(GSI.NO.5 c, P/76)
|  |  | 2 | 12 | 6 | 144 | Sft.
Qty: |  | 144 | Sft | @ Rs. | 2116.41 | P% Sft |  | Rs. | 3048
[6 empty] | Total |  | Rs. | 888655
MATERIAL STATEMENT FOR COMPOUND WALL
S.# | Item of work |  | Qnty | Stone Ballast | S/Boulder | Bajri | Hill Sand | Cement | Bricks
1) C.C Brick or S/Ballast (1:4:8) |  |  | 447 | 429.12 | - | - | 214.56 | 42.912 | -
4) DPC (1:2:4) |  |  | 657 | - | - | 98.55 | 49.275 | 19.2501 | -
5) Pacca Brick Work (1:4) |  |  | 720 | - | - | - | 172.8 | 34.56 | 9720
6) R.C.C (1:2:4) |  |  | 106 | - | - | 93.28 | 46.64 | 18.656 | -
7) Cement Plaster (1:6) 1/2" thick |  |  | 5846 | - | - | - | 233.84 | 30.9838 | -
8) Cement Plaster (1:4) 3/8" thick |  |  | 5846 | - | - | - | 175.38 | 33.3222 | -
Total |  |  |  | 429.12 | 0 | 191.83 | 892.495 | 179.6841 | 9720
Say |  |  |  | 429 | 0 | 192 | 892 | 180 | 9720
15) Carrage of 100 cft/5 tons of all materials like stone aggregate,spawl ,coal, lime,surkhl etc. Bridge Griders, pipes, Sheets Rails N.S Bars etc or 1000 Nos. briks ,10"x5' or 1000 Nos tiles: 12"x6"X2" or 150 Cft. Of truks or any other means owned by contractors (Compound Wall)
1) Stone Ballast from Jamsoro to site of work (Lead 69 miles)
Qty: |  | 429 | Cft | @ Rs. | 2823.24 | P% Cft |  | Rs. | 12112
2) Bajri from Khanote to site of work (Lead 96 miles)
Qty: |  | 192 | Cft | @ Rs. | 3702.36 | P% Cft |  | Rs. | 7109
3) Hill sand from Bolhari to site of work (Lead 75 miles )
Qty: |  | 892 | Cft | @ Rs. | 3018.6 | P% Cft |  | Rs. | 26926
5) Cement fron Zeal Pak Factory to site of work (lead 58 miles)
Qty: |  | 180 | Cft | @ Rs. | 49.61 | P Bag |  | Rs. | 8930
6) Bricks from Tandohyder to site of work (lead 66 miles )
Qty: |  | 9720 | Nos | @ Rs. | 2180.54 | P%o Nos |  | Rs. | 21195
7) Steel from Hyderabad to site of work (lead 61 miles )
Qty: |  | 4.2589 | Cwt | @ Rs. | 50 | P.Cwt |  | Rs. | 213
[6 empty] | Total |  | Rs. | 994300
Group 'G' Pumping Machinery.
1) Providing Installing i/c transportation to site of work at Rural W/S/Schee Haj ghulam muhammad arin 8 BHP Diesel Engine set (China made ) with 2900.Rpm coupled wth centrifugal pump ETA NORM type (50-16) Size 2.5”x2 “ discharge 100 GPM at a head of 80’ft pumping set on C.C foundation 1:2:4 at water works (R.A. Attached).
|  |  |  | 1 | 1 | 1 | Set
Qty: |  | 1 | Set | @ Rs. | 177550 | P. Set |  | Rs. | 177550
2) Providing Installing i/c transportation to site of work A.C Electric motor 5.5 BHP Coupled with KSB centrifugal Pump type (50-16) Size2.5 ”x2 “ discharge 100 GPM at a head of 100’ft pumping set on C.C foundation 1:2:4 at water works (R.A. Attached).
|  |  |  | 1 | 1 | 1 | Set
Qty: |  | 1 | Set | @ Rs. | 256346 | P. Set |  | Rs. | 256346
3) Manufacturing & installing M.S pipe made out of M.S sheet 3/16" thick cutting bending folding to correct curvature and shape i/c welding complete (RA Approved).
3" Dia | Suction. |  |  | 2 | 10 | 20 | Rft
|  |  |  | 2 | 1.5 | 3 | Rft
|  |  |  | 2 | 10 | 20 | Rft
[5 empty] | Total | 43 | Rft
Qty: |  | 43 | Rft | @ Rs. | 395.89 | P. Rft |  | Rs. | 17023
4" Dia | Delivery |  |  | 1 | 3 | 3 | Rft
|  |  |  | 1 | 7 | 7 | Rft
|  |  |  | 1 | 10 | 10 | Rft
[5 empty] | Total | 20 | Rft
Qty: |  | 20 | Rft | @ Rs. | 506.6 | P. Rft |  | Rs. | 10132
4) Manufacturing & installing with welding M.S flange dia made out of M.S sheet 3/8"thick i/c cutting drilling holes etc complete (R.A Attached).
| 3" Dia |  | 1 | 2 | 6 | 12 | Nos
Qty: |  | 12 | Nos | @ Rs. | 500.89 | Each |  | Rs. | 6011
| 4" Dia |  | 1 | 1 | 6 | 6 | Nos
Qty: |  | 6 | Nos | @ Rs. | 596.25 | Each |  | Rs. | 3578
5) C.I Sluice Valve heavy patterns (test pressure 21.0kg/sq.cm or 300lb/sq.Inch). (PHSINo:2,P-9).
| 3" Dia |  |  | 1 | 2 | 2 | Nos
Qty: |  | 2 | Nos | @ Rs. | 4290 | Each |  | Rs. | 8580
6) C.I Tee with flanged ends with holes i/c turning & facing) of flanged for all size (M.R)
| 4" Dia |  |  | 1 | 9.97 | 9.97 | Kgs
Qty: |  | 9.97 | Kgs | @ Rs. | 120 | P.Kg |  | Rs. | 1196
7) C.I Reflex Valve heavy patterns (test pressure 21.0kg/sq.cm or 300lb/sq.Inch).(M.R)
| 3" Dia |  |  | 1 | 2 | 2 | Nos
Qty: |  | 2 | Nos | @ Rs. | 1543.75 | Each |  | Rs. | 3088
8) C.I Foot Valve heavy patterns with cone type gate (PHSINo:1P-9)
|  | 3" dia |  | 1 | 2 | 2 | Nos
Qty: |  | 2 | Nos | @ Rs. | 731.25 | Each |  | Rs. | 1463
9) C.I bend with flanged ends with holes i/c turning & facing of flanges for all size. (M.R).
3" Dia |  |  |  | 2 | 9.55 | 19.1 | Kgs
Qty: |  | 19.1 | Kgs | @ Rs. | 120 | P.Kg |  | Rs. | 2292
4" Dia |  |  |  | 2 | 6.68 | 13.36 | Kgs
Qty: |  | 13.36 | Kgs | @ Rs. | 120 | P.Kg |  | Rs. | 1603
10) C.I Tapers flat bottomed central tapered flanged ends with holes i/c turning & facing turning facing of flanges for all size (M.R)
3" x 2” |  |  |  | 2 | 5.25 | 10.5 | Lbs
2 1/2" x 3” |  |  |  | 2 | 5.25 | 10.5 | Lbs
[5 empty] | Total | 21 | Lbs
Qty: |  | 21 | Cwt | @ Rs. | 120 | P. Cwt |  | Rs. | 2520
11) Supplying C.I Tail Pieces (M.R).
|  | 4" Dia |  | 1 | 1 | 1 | No
Qty: |  | 1 | No | @ Rs. | 487.5 | Each |  | Rs. | 488
12) Jointing C.I/M.S flanged pipe & special flanged and inside trenches i/c supplying rubber packing of required thickness nuts and bolts with washers etc and other tools required for jointing the joints to the specified pressure etc complete. (PHSI.NO.1, P/35)
|  | 3" dia |  | 1 | 12 | 12 | Joints
Qty: |  | 12 | Joints | @ Rs. | 499 | Joints |  | Rs. | 5988
|  | 4" dia |  | 1 | 12 | 12 | Joints
Qty: |  | 12 | Joints | @ Rs. | 613 | Joints |  | Rs. | 7356
[6 empty] | Total |  | Rs. | 497858
ASSISTANT ENGINEER, PUBLIC HEALTH ENGG:S/DIVISION MATLI |  |  |  |  | EXECUTIVE ENGINEER, PUBLIC HEALTH ENGG:DIVISION BADIN
DESIGN OF PUMPING MACHINERY FOR RURAL WATER SUPPLY SCHEME HAJI GHULAM MUHAMMAD ARIN TALUKA MATLI DISTRICT BADIN.
Daily Supply |  |  |  |  | = | 2320 | Gallons/day.
[5 empty] | = | 4 | Hours
0 | [5 empty] | 5800 | Gallons/Min
Discharge/Per/Minute. | [5 empty] | 96.66 | Gallons/Min
Discharge/Per/Second | [5 empty] | 1.61 | Gallons/Sec
[5 empty] | Say | 1.61 | Gallons/Min
Desing of Delevery main
Maxumim Discharge | [5 empty] | 1.61 | Gallons/Sec
Dia of Pipe | [5 empty] | 4'' | Dia
Velocity | [5 empty] | 3.12 | Ft/Sec
Losses of Head | [5 empty] | 9.24 | Ft/1000 ft
Lenght of D/Main | [5 empty] | 1000 | Rft
Tatal Losses of Head | [5 empty] | 1000 | 3.62/1000.0 | 9.24 | ft
[7 empty] | Say 10.0 | ft
Head.
Section lift |  |  | = | 10 | ft
Losses in special |  |  | = | 10 | ft
Losses in delivery main 4" dia |  |  | = | 10 | ft
Losses distribution |  |  | = | 30 | ft
Residual Head |  |  | = | 20 | ft
|  |  | Total | 80 | ft
|  |  | Say | 80
BHP required |  |  | 100 | 10 | 80 | 100 | = | 4.0404 | BHP
|  |  | 33000 |  | 60
[6 empty] | Say | = | 5.5 | BHP
Diesel Engine |  |  | 1.61 | 10 | 80 | 100 | = | 6.061 | BHP
|  |  | 33000 |  | 40
[6 empty] | Say | = | 8 | BHP
Providing 1 Set AC Electric mortor 5.5 PHP coupled with ETA NORM pump (50-16) size 2" x2 1/2" impeller dia m.m 2900 RPM to giving discharge 100 G.P.M against a head of 80 ft.
Providing 1 Set Diesel Engine 8 PHP coupled with ETA NORM pump (50-16) size 2" x2 1/2" impeller dia m.m 2900 RPM to giving discharge 100 G.P.M against a head of /80 ft
ASSISTANT ENGINEER, PUBLIC HEALTH ENGG:S/DIVISION MATLI |  |  |  |  | EXECUTIVE ENGINEER, PUBLIC HEALTH ENGG:DIVISION BADIN

## D.W.E. A.D Soomro
DETAILED WORKING ESTIMATE FOR PROVIDING & INSTALLING PUMPING MACINARY I/C SUCTION DELIVERY FOR RURAL WATER SUPPLY SCHEME PIR MAIN ALI SHARIF TALUKA & DISTRICT BADIN
1) Providing Installing i/c transportation to site of work at Rural W/S/Schee Pir Main Ali Shraif 12 BHP Diesel Engine set (China made ) with 2200.RPM coupled wth centrifugal pump ETA NORM type (50-16) Size 2.5”x2 “ discharge 65 GPM at a head of 105 ’ft pumping set on C.C foundation 1:2:4 at water works (R.A. Attached).
|  |  |  | 1 | 1 | 1 | Set
Qty: |  | 1 | Set | @ Rs. | 261934 | P. Set |  | Rs. | 261934
2) Supplying and installing in position i/c transportation to site of Rural Water Supply Scheme A.C Electric pumping set consisting of A.C electric motor of type 5.50 BHP 2900 RPM 112-5 4AA 60 coupled with KSB pump (ETA 50-16) size 1/2x 1/2" mounted on common steel frame or base plate capable of discharging 65 gallons against a head of 105’ ft. i/c installation of pumping set on C.C foundation Ratio (1:2:4) and Ratio (1:4:8) with ballast with M.S nuts and bolts of 5/8”dia to be embedded in C.C foundation i/c providing and fixing on prepared board A.C 50 Cycles 3 phase 12/25 ampere trips rating
push button type star delta starter complete with no volts and over load release and required i/c providing & fixing on prepared board iron (clad) triple pole and neutral switch fuse with rewireable type fuse link carried 500 volts grade 30 ampere providing and fixing volts meter 0.500 volts and ampere meter 0-50 ampere installed on Metalled board i/c providing and fixing Metalled board to accommodate main or sub mains control switch’s recessed in the wall size 3’x2 ½ “ i/c providing phase indication bulbs with holder and providing internal electric wiring for mains with 12 A 7-166 P.V.C insulated wire 660 volts grade in 2.5mm (1” ) PVC conduit on as required i/c providing and fixing earthing set with, (2' x /minute2'x1 1/2" ) copper plate size (11/2’x2’) G.I plate curried and to ground at depth 7’ft ( ) for base plate and testing of the pumping set against the required head for 72 hours etc complete.
|  | 1 | 1 |  | = | 1 | Set
Qty: |  | 1 | Set | @ Rs. | 308198 | P. Set |  | Rs. | 308198
3) Manufacturing & installing M.S pipe made out of M.S sheet 3/16" thick cutting bending folding to correct curvature and shape i/c welding complete (RA Approved).
3" Dia | Suction. |  |  | 2 | 10 | 20 | Rft
|  |  |  | 2 | 1.5 | 3 | Rft
|  |  |  | 2 | 10 | 20 | Rft
[5 empty] | Total | 43 | Rft
Qty: |  | 43 | Rft | @ Rs. | 385.89 | P. Rft |  | Rs. | 16593
4" Dia | Delivery |  |  | 1 | 3 | 3 | Rft
|  |  |  | 1 | 7 | 7 | Rft
|  |  |  | 1 | 10 | 10 | Rft
[5 empty] | Total | 20 | Rft
Qty: |  | 20 | Rft | @ Rs. | 506.6 | P. Rft |  | Rs. | 10132
4) Manufacturing & installing with welding M.S flange dia made out of M.S sheet 3/8"thick i/c cutting drilling holes etc complete (R.A Attached).
| 3" Dia |  | 1 | 2 | 6 | 12 | Nos
Qty: |  | 12 | Nos | @ Rs. | 500.89 | Each |  | Rs. | 6011
| 4" Dia |  | 1 | 1 | 6 | 6 | Nos
Qty: |  | 6 | Nos | @ Rs. | 596.75 | Each |  | Rs. | 3581
5) C.I Sluice Valve heavy patterns (test pressure 21.0kg/sq.cm or 300lb/sq.Inch). (PHSINo:2,P-9).
| 3" Dia |  |  | 1 | 2 | 2 | Nos
Qty: |  | 2 | Nos | @ Rs. | 4290 | Each |  | Rs. | 8580
6) C.I Tee with flanged ends with holes i/c turning & facing) of flanged for all size (M.R)
| 4" Dia |  |  | 1 | 11.45 | 11.45 | Kgs
Qty: |  | 11.45 | Kgs | @ Rs. | 120 | P.Kg |  | Rs. | 1374
7) C.I Reflex Valve heavy patterns (test pressure 21.0kg/sq.cm or 300lb/sq.Inch).(M.R)
| 3" Dia |  |  | 1 | 2 | 2 | Nos
Qty: |  | 2 | Nos | @ Rs. | 1543.75 | Each |  | Rs. | 3088
8) C.I Foot Valve heavy patterns with cone type gate (PHSINo:1P-9)
|  | 3" dia |  | 1 | 2 | 2 | Nos
Qty: |  | 2 | Nos | @ Rs. | 731.25 | Each |  | Rs. | 1463
9) C.I bend with flanged ends with holes i/c turning & facing of flanges for all size. (M.R).
3" Dia |  |  |  | 2 | 6.68 | 13.36 | Kgs
Qty: |  | 13.36 | Kgs | @ Rs. | 120 | P.Kg |  | Rs. | 1603
4" Dia |  |  |  | 3 | 9.55 | 28.65 | Kgs
Qty: |  | 28.65 | Kgs | @ Rs. | 120 | P.Kg |  | Rs. | 3438
10) C.I Tapers flat bottomed central tapered flanged ends with holes i/c turning & facing turning facing of flanges for all size (M.R)
3" x 2” |  |  |  | 2 | 5.25 | 10.5 | Lbs
2 1/2" x 3” |  |  |  | 2 | 5.25 | 10.5 | Lbs
4"X3" |  |  |  | 1 | 5.25 | 5.25 | Lbs
[5 empty] | Total | 26.25 | Lbs
Qty: |  | 26.25 | Cwt | @ Rs. | 120 | P. Cwt |  | Rs. | 3150
11) Supplying C.I Tail Pieces (M.R).
|  | 4" Dia |  | 1 | 1 | 1 | No
Qty: |  | 1 | No | @ Rs. | 487.5 | Each |  | Rs. | 488
12) Jointing C.I/M.S flanged pipe & special flanged and inside trenches i/c supplying rubber packing of required thickness nuts and bolts with washers etc and other tools required for jointing the joints to the specified pressure etc complete. (PHSI.NO.1, P/35)
|  | 3" dia |  | 1 | 18 | 18 | Joints
Qty: |  | 18 | Joints | @ Rs. | 499 | Joints |  | Rs. | 8982
|  | 4" dia |  | 1 | 7 | 7 | Joints
Qty: |  | 7 | Joints | @ Rs. | 513 | Joints |  | Rs. | 3591
Add:10% Contractor Profit on Item No. Rs. 23184.00 | [7 empty] | Rs. | 2318
[6 empty] | Total |  | Rs. | 644524
644500
ASSISTANT ENGINEER, PUBLIC HEALTH ENGG:S/DIVISION BADIN |  |  |  |  | EXECUTIVE ENGINEER, PUBLIC HEALTH ENGG:DIVISION BADIN
DESIGN OF PUMPING MACHINERY FOR RURAL WATER SUPPLY SCHEME HAJI GHULAM MUHAMMAD ARIN TALUKA MATLI DISTRICT BADIN.
Daily Supply |  |  |  |  | = | 2320 | Gallons/day.
[5 empty] | = | 4 | Hours
0 | [5 empty] | 5800 | Gallons/Min
Discharge/Per/Minute. | [5 empty] | 96.66 | Gallons/Min
Discharge/Per/Second | [5 empty] | 1.61 | Gallons/Sec
[5 empty] | Say | 1.61 | Gallons/Min
Desing of Delevery main
Maxumim Discharge | [5 empty] | 1.61 | Gallons/Sec
Dia of Pipe | [5 empty] | 4'' | Dia
Velocity | [5 empty] | 3.12 | Ft/Sec
Losses of Head | [5 empty] | 9.24 | Ft/1000 ft
Lenght of D/Main | [5 empty] | 1000 | Rft
Tatal Losses of Head | [5 empty] | 1000 | 3.62/1000.0 | 9.24 | ft
[7 empty] | Say 10.0 | ft
Head.
Section lift |  |  | = | 10 | ft
Losses in special |  |  | = | 10 | ft
Losses in delivery main 4" dia |  |  | = | 10 | ft
Losses distribution |  |  | = | 30 | ft
Residual Head |  |  | = | 20 | ft
|  |  | Total | 80 | ft
|  |  | Say | 80
BHP required |  |  | 100 | 10 | 80 | 100 | = | 4.0404 | BHP
|  |  | 33000 |  | 60
[6 empty] | Say | = | 5.5 | BHP
Diesel Engine |  |  | 1.61 | 10 | 80 | 100 | = | 6.061 | BHP
|  |  | 33000 |  | 40
[6 empty] | Say | = | 8 | BHP
Providing 1 Set AC Electric mortor 5.5 PHP coupled with ETA NORM pump (50-16) size 2" x2 1/2" impeller dia m.m 2900 RPM to giving discharge 100 G.P.M against a head of 80 ft.
Providing 1 Set Diesel Engine 8 PHP coupled with ETA NORM pump (50-16) size 2" x2 1/2" impeller dia m.m 2900 RPM to giving discharge 100 G.P.M against a head of /80 ft
ASSISTANT ENGINEER, PUBLIC HEALTH ENGG:S/DIVISION BADIN |  |  |  |  | EXECUTIVE ENGINEER, PUBLIC HEALTH ENGG:DIVISION BADIN

## Shedule "B"
SCHEDULE "B"
Head of Account. |  |  | 06-SC12055 Housing & Community Amenities (Capital) 063 Water Supply 0631 W/S 063102 Works
Name of Work. |  |  | PROVIDING & INSTALLING PUMPING MACINARY I/C SUCTION DELIVERY FOR RURAL WATER SUPPLY SCHEME PIR MAIN ALI SHARIF TALUKA & DISTRICT BADIN
S NO | Items |  |  | Rates |  | Units | Amounts
1) Providing Installing i/c transportation to site of work at Rural W/S/Schee Pir Main Ali Shraif 12 BHP Diesel Engine set (China made ) with 2200.RPM coupled wth centrifugal pump ETA NORM type (50-16) Size 2.5”x2 “ discharge 65 GPM at a head of 105 ’ft pumping set on C.C foundation 1:2:4 at water works (R.A. Attached).
Qty: |  | 1 | Set | @ Rs. |  | P. Set | Rs.
2) Supplying and installing in position i/c transportation to site of Rural Water Supply Scheme A.C Electric pumping set consisting of A.C electric motor of type 5.50 BHP 2900 RPM 112-5 4AA 60 coupled with KSB pump (ETA 50-16) size 1/2x 1/2" mounted on common steel frame or base plate capable of discharging 65 gallons against a head of 105’ ft. i/c installation of pumping set on C.C foundation Ratio (1:2:4) and Ratio (1:4:8) with ballast with M.S nuts and bolts of 5/8”dia to be embedded in C.C foundation i/c providing and fixing on prepared board A.C 50 Cycles 3 phase 12/25 ampere trips rating
Qty: |  | 1 | Set | @ Rs. |  | P. Set | Rs.
3) Manufacturing & installing M.S pipe made out of M.S sheet 3/16" thick cutting bending folding to correct curvature and shape i/c welding complete (RA Approved).
3" Dia | Suction.
Qty: |  |  | Rft | @ Rs. |  | P. Rft | Rs.
4" Dia | Delivery
Qty: |  |  | Rft | @ Rs. |  | P. Rft | Rs.
4) Manufacturing & installing with welding M.S flange dia made out of M.S sheet 3/8"thick i/c cutting drilling holes etc complete (R.A Attached).
3" Dia
Qty: |  | 12 | Nos | @ Rs. |  | Each | Rs.
4" Dia
Qty: |  | 6 | Nos | @ Rs. |  | Each | Rs.
5) C.I Sluice Valve heavy patterns (test pressure 21.0kg/sq.cm or 300lb/sq.Inch). (PHSMINo:2,P-11).
3" Dia |  | 2 | Nos | @ Rs. |  | Each | Rs.
6) C.I Tee with flanged ends with holes i/c turning & facing) of flanged for all size (PHSMINo:12,P-12).
4" Dia |  | 11.45 | Kgs | @ Rs. |  | P.Kg | Rs.
7) C.I Reflex Valve heavy patterns (test pressure 21.0kg/sq.cm or 300lb/sq.Inch) (PHSMINo:6,P-11).
3" Dia |  | 2 | Nos | @ Rs. |  | Each | Rs.
8) C.I Foot Valve heavy patterns with cone type gate (PHSINo:1P-9)
3" Dia |  | 2 | Nos | @ Rs. |  | Each | Rs.
9) C.I bend with flanged ends with holes i/c turning & facing of flanges for all size. (PHSMINo:8,P-12).
4" dia |  | 13.36 | Kgs | @ Rs. |  | P.Kg | Rs.
3" Dia |  | 28.65 | Kgs | @ Rs. |  | P.Kg | Rs.
10) C.I Tapers flat bottomed central tapered flanged ends with holes i/c turning & facing turning facing of flanges for all size (PHSMINo:9,P-12).
Qty: |  | 26.25 | Kgs | @ Rs. |  | P.Kg | Rs.
11) Supplying C.I Tail Pieces (PHSMINo:9,P-15).
Qty: |  | 1 | No | @ Rs. |  | Each | Rs.
12) Jointing C.I/M.S flanged pipe & special flanged and inside trenches i/c supplying rubber packing of required thickness nuts and bolts with washers etc and other tools required for jointing the joints to the specified pressure etc complete. (PHSI.NO.1, P/35)
3" Dia |  | 18 | Joints | @ Rs. |  | Joints | Rs.
4" Dia |  | 7 | Joints | @ Rs. |  | Joints | Rs.
[6 empty] | Total | Rs.
TERMS AND CONDITIONS.
1 | Any errer or ommission in description of items Quantity and units will be governed by relevent schedule of rates and relevents rate anlysises.
2 | The decision of the Superintending Engineer Public Health Engg: Circle Hyderabad will be final and binding on all the parties in any shape.
3 | The rate schedule be inclusive of all taxes.
4 | No premuim allow on be non schedule items.
5 | No seprate carriage will be paid.
| Firm/Contractor. |  |  |  | Executive Engineer Public Health Engg:Division Badin

## Matiral Statement
MATERIAL STATEMENT FOR SUMP WELL & FEEDING CHANNEL.
S.# | Item of work | Qnty | Stone Ballast | Bajri | Hill Sand | Cement | Bricks
1 | CC Brick or S/Balast (1:4:8) | #REF! | #REF! | - | #REF! | #REF! | -
2 | Pacca Brick Work (1:6) | #REF! | - | - | #REF! | #REF! | #REF!
3 | C.C Plain (1:2:4) | #REF! | - | #REF! | #REF! | #REF! | -
4 | Cement Plastet (1:4) ½”thick | #REF! | - | - | #REF! | #REF! | -
5 | R.C.C (1:2:4) | #REF! | - | #REF! | #REF! | #REF! | -
| Total |  | #REF! | #REF! | #REF! | #REF! | #REF!
| Say |  | #REF! | #REF! | #REF! | #REF! | #REF!
MATERIAL STATEMENT FOR COMPOUND WAL
S.# | Item of work | Qnty | Stone Ballast | Bajri | Hill Sand | Cement | Bricks
1 | C.C Brick Stone Ballast (1:4:8) | #REF! | #REF! | - | #REF! | #REF! | -
2 | Pacca Brick Work (1:4) | #REF! | - | - | #REF! | #REF! | #REF!
3 | D.P.C 2"thick | #VALUE! | - | #VALUE! | #VALUE! | #VALUE! | -
4 | R.C.C (1:2:4) | #REF! | - | #REF! | #REF! | #REF! | -
5 | Cement Plastet (1:4) 3/4” thick | #REF! | - | - | #REF! | #REF! | -
| Total |  | #REF! | #VALUE! | #REF! | #REF! | #REF!
| Say |  | #REF! | #VALUE! | #REF! | #REF! | #REF!
MATERIAL STATEMENT FOF SLOW SAND FILTER

## PLJ & Testing
DETAILED WORKING ESTIMATE FOR PROVIDING LAYING JOINTING & TESTING DELIVERY MAIN & DISTRIBUTION SYSTEM FOR RURAL WATER SUPPLY SCHEME BACHAL BACHO TALUKA SHAHEED FAZAL RAHU DISTRICT BADIN.
Distribution System.
1) Providing P.V.C pipe of class ‘B’ (Equivalent make) fixing in trench i/c cutting, fitting and jointing with Z joint with one rubber rings i/c testing with water to a head of 61 meter or 200 ft.
3" dia |  |  |  | 1 | 3700 | 3700 | Rft
Qty: |  | 3700 | Rft | @ Rs. | 72.21 | P. Rft |  | Rs. | 267177
2) Excavation for pipe lines in trenches and pits in soft i/c trimming and dressing side to true alignment and shape leveling of beds of trenches to correct level and grade, cutting joint holes and disposal of surplus earth within in one chain as directed by Engineer In charge. Providing fence guards lights flegs and temporary crossing for none vehicular traffic where ever required lift upto 5’ ft (1.52m) and lead up to one chain (30.50m) (PHSI No. A P-46).
|  | 1 | 3700 | 2 | 3 | 22200 | Cft
Qty: |  | 22200 | Cft | @ Rs. | 1742.4 | P%o Cft |  | Rs. | 38681
3) P.V.C jointing fitting (S.M.I No. 16 P-28)
i) Tee 3"x3"x3" |  |  |  | 1 | 2 | 2 | Nos
Qty: |  | 2 | Nos | @ Rs. | 400 | Each |  | Rs. | 800
iv) Bend 90
3” dia |  |  |  | 1 | 6 | 6 | Nos
Qty: |  | 6 | Nos | @ Rs. | 325 | Each |  | Rs. | 1950
v) Bend 45
3” dia |  |  |  | 1 | 2 | 2 | No
Qty: |  | 2 | No | @ Rs. | 325 | Each |  | Rs. | 650
vi) PVC Socket (PHSI: No. 18, P-28)
3” dia |  |  |  | 1 | 8 | 8 | Nos
Qty: |  | 8 | Nos | @ Rs. | 180 | Each |  | Rs. | 1440
vii) End Plug (PHSI: No. 2 P-29)
3” dia |  |  |  | 1 | 3 | 3 | Nos
Qty: |  | 3 | Nos | @ Rs. | 160 | Each |  | Rs. | 480
viii) Tail Pieces
3” dia |  |  |  | 1 | 2 | 2 | Nos
Qty: |  | 2 | Nos | @ Rs. | 300 | Each |  | Rs. | 600
4) C.I Sluice Valve heavy patterns (Test Pressure 21.0 Kg/ sq.cm .or 300 lbs/sq .inches (important) (SINo:
(3" dia) |  |  |  | 1 | 1 | 1 | No
Qty: |  | 1 | Nos | @ Rs. | 850 | Each |  | Rs. | 850
5) Providing chamber 2 1/5 2½”x2½”(750x750) inside dimension 4½” @ (1372mm) deep as per approved designed for sluice valve 3” to 12”,18” (497mm) dia inside cost iron and frame (wt. 1 cwt 3 qr.) fixed in RCC 1:2:4 slab 4” (1.02mm) thick the steel per cft mortar 6” (152mm) thick cement concrete 1:2:4 flooring ½” (1.5mm) thick plaster 1:3 inside valve surface and to top i/c providing and fixing M.S foot rest as every one foot beyond 2 ½ depth curing excavation back filling and disposal of surplus earth to complete (PHSI No. 1 P- 40)
|  |  |  | 1 | 1 | 1 | No
Qty: |  | 1 | No | @ Rs. | 6769.2 | Each |  | Rs. | 6769
6) Refilling the excavated stuff trenches in 6” thick layers i/c watering ramming to full compaction etc complete (PHSI No. 24 P-53).
|  |  | 22200 | 90 | = | 19980 | Cwt
100
Qty: |  | 19980 | Cft | @ Rs. | 1343 | P%o Cft |  | Rs. | 26833
7) Joints C.I/M.S flanged pipe & speacials flanged & inside trenches the i/c supplying rubber packing of the required thick ness nunt & bolt with washers etc & other tools required for jointing & testing the joint to the specified pressure ect complete (PHS1,P35)
3" dia |  |  |  | 1 | 2 | 2 | No
Qty: |  | 2 | Nos | @ Rs. | 193.55 | Each |  | Rs. | 387
8) Making Joints to PVC speacials fitting for laying of specials & cost of solvent cement of required dia meter & testing the joints along with PVC pipe line "B" "C" & "D" desire to the specified pressure & making good to all leaky joints etc complete(PHSI: 2,P-35)
3" dia |  |  |  | 1 | 6 | 6 | Nos
Qty: |  | 6 | Nos | @ Rs. | 37.07 | Each |  | Rs. | 222
Add:10% Contractor Profit on item No:3 to 4 i.e | [5 empty] | 6770 | 10% | = | 677
[6 empty] | Total |  | Rs. | 347516
Assistant Engineer Public Health Engineering S/Division Shaheed Fazal Rahu. |  |  |  |  | Executive Engineer Public Health Engineering Division Badin.
9) Carrage of 100 cft/5 tons of all materials like stone aggregate,spawl ,coal, lime,surkhl etc. Bridge Griders, pipes, Sheets Rails N.S Braas etc or 1000 Nos. briks ,10"x5' or 1000 Nos tiles: 12"x6"X2" or 150 Cft. Of truks or any other means owned by contractors
1) Bajri from Thatta to site of work (Lead 38 miles)
Qty: |  | 10 | Cft | @ Rs. | 1067.38 | P% Cft |  | Rs. | 107
2) Hill sand from Bolhari to site of work (Lead 85 miles )
Qty: |  | 16 | Cft | @ Rs. | 2030.88 | P% Cft |  | Rs. | 325
3) Cement fron Zeal Pak Factory to site of work (lead 68 miles)
Qty: |  | 3 | Bags | @ Rs. | 25.28 | P Bag |  | Rs. | 76
4) Bricks from Wango to site of work (lead 57 miles )
Qty: |  | 459 | Nos | @ Rs. | 1390.9 | P%o Nos |  | Rs. | 638
5) Add: Difference cost of Cement.
Qty: |  | 3 | Bags | @ Rs. | 175 | P. Bags |  | Rs. | 525
6) Add: Difference cost of bricks.
Qty: |  | 459 | Nos | @ Rs. | 1000 | P%o Nos |  | Rs. | 459
7) Cartage of PVC Pipe of any class with collars by machinecal transport i/c loading unloading & stacking @ site (Lead 112 miles ).
3"dia |  | 3700 | Rft | @ Rs. | 19.15 | P%Rft |  | Rs. | 709
[6 empty] | Total |  | Rs. | 350355
[6 empty] | S a y |  | Rs. | 350400
Assistant Engineer Public Health Engineering S/Division Shaheed Fazal Rahu. |  |  |  |  | Executive Engineer Public Health Engineering Division Badin.
Group 'E' Compound Wall.
1. Excavation in foundation of building bridges & other structure including dagbelling dressing refilling around structure with excavated earth watering & ramming Lead upto 5feet in soft soil (GSI:NO.18(b) P-04).
| 1 | 180 | 180 | 160 | 160 | 680 | Cft.
Dedection Gate. |  |  |  |  | (-) = | 17
663
|  |  | 663 | 2 | 2 | 2652
|  | 2 | 3 | 3 | 2 | 36
[5 empty] | Total | 2688
Qty: |  | 2688 | Cft | @ Rs. | 1306.8 | P%o Cft |  | Rs. | 3513
2) Cement concrete bricks or stone ballast, 1 1/2 gauge (GSI: 5,(h)P/-17).
Ratio (1:4:8) |  | 1 | 663 | 2 | 0.5 | 663 | Cft
|  | 2 | 3 | 3 | 0.5 | 9 | Cft
|  |  |  | Total |  | 672 | Cft
Qty: |  | 672 | Cft | @ Rs. | 3584.1 | P% Cft |  | Rs. | 24085
3)Pacca brick work in foundation & plinth in cement sand mortar (1:4) (GSI: 7 P- 25).
In side | 1 | 663 | 1.13 | 3 | = | 2247.57 | Cft
Qty: |  | 2248 | Cft | @ Rs. | 4150.3 | P% Sft |  | Rs. | 93299
4) Damp proof course with (cement sand and shingle concrete 1:2:4) including 2 coats of asphaltic mixture. (b) 2“ thick (G.S.I No: 27, P-22)
|  |  |  | 663 | 1.13 | 749.19 | Sft
Qty: |  | 749 | Sft | @ Rs. | 1420.4 | P% Sft |  | Rs. | 10639
5. Pacca brick work other than building i/c striking of joints upto 20’ft height in Ratio (1:4) (GSI: No: 7(c) P/-25)
|  |  |  | 663 | = | 98.2222
6.75
Wall |  | 1 | 663 | 0.37 | 4 | 981.24
Pillers |  | 98.2222 | 0.75 | 0.37 | 4 | 109.0267
[5 empty] | Total | 1090.2667
Qty: |  | 1090 | Cft | @ Rs. | 4374.15 | P% Cft |  | Rs. | 47678
6) R.C.C work i/c Labour & material except the cost of steel reinforcement and its labour for bending and binding which will be paid separately. This rate also i/c all kinds of forms mould lifting shuttering, curing rendering & washing of shingle (a) RCC work in roof slab beam columns rafts lintels and other structure member laid in situ precost laid in position complete in all respect ratio 1:2:4 90 Ibs cement 2 Cft sand 4 Cft shingle 1/8” to ¼ “ gauge. (GSI: No. 6 P-18)
|  | 2 | 2.5 | 2.5 | 4 | 50 | Cft
|  | 2 | 2 | 2 | 7 | 56 | Cft
|  |  |  | Total. |  | 106
Qty: |  | 106 | Cft | @ Rs. | 114 | P Cft |  | Rs. | 12084
7) Fabrication of mild steel reinforcement for cement concrete i/c cutting bending laying in position making joints and fastening i/c cost of binding. wsire also includes removal or rust from bars. (GSI: No. 7 (a) P-20).
|  |  | 106 | 4.5 | = | 4.2589 | Cwt
112
Qty: |  | 4.2589 | Cwt | @ Rs. | 2772.55 | P Cwt |  | Rs. | 11808
8) Provinding and laying HALA or gattewrn tile glazed 8"x8"x 1/4" on floor or wall facing in required pattern of STILE specification jointed in white cement and pigment over a base of 1:2 grey cement mortar 3/4" thick including washing and filling of joints with slurry of white cement and pigment in desired shap with finishing cleaning and cost of wax ploish ect, complete including cutting tiles to proper profile. (GSI: No: 62 P, 53)
|  | 2 | 4 | 2 | 7 | 112 | Sft.
Qty: |  | 112 | Sft | @ Rs. | 12311.27 | P% Sft |  | Rs. | 13789
9) Cement plaster 1:4 upto 20’height 3/4 “thick. (GSI: No. 11 (b) P-57).
I/S & O/S |  |  | 2 | 663 | 4.17 | 5529.42 | Sft.
Ext:Panel |  | 2 | 98 | 0.37 | 4.17 | 302.4084 | Sft.
Ext:Panel |  | 2 | 663 | 1.5 |  | 1989 | Sft.
[5 empty] | Total | 7820.8284 | Sft
Qty: |  | 7821 | Sft | @ Rs. | 779.96 | P% Sft |  | Rs. | 61001
10) Making & fixing steel grated door with 1/16``thick sheeting i/c angle iron frame 2”x2”x3/8” & ¾“sq:bars 4”centre to centre with locking arrangement(GSI No:24, P-97).
|  |  |  | 12 | 6 | 72 | Sft.
Qty: |  | 72 | Sft | @ Rs. | 385.76 | P Sft |  | Rs. | 27775
11) White washing two coats (GSI No. 26(b) P-59)
Qty Same as Item No:9 |  |  |  |  | 7821 | Sft
Qty: |  | 7821 | Sft | @ Rs. | 89.74 | P% Sft |  | Rs. | 7019
12) Colour washing two coats (GSI No:25 (b) P-59).
Qty Same as Item No:9 |  |  |  | 7821 | Sft
Qty: |  | 7821 | Sft | @ Rs. | 103.79 | P% Sft |  | Rs. | 8117
13) Painting new surface preparing surface and painting of doors and windows any type. (i/c edges) three coats.(GSI.NO.5 c, P/76)
|  |  | 2 | 12 | 6 | 144 | Sft.
Qty: |  | 144 | Sft | @ Rs. | 978.95 | P% Sft |  | Rs. | 1410
[6 empty] | Total |  | Rs. | 322217
14) Carrage of 100 cft/5 tons of all materials like stone aggregate,spawl ,coal, lime,surkhl etc. Bridge Griders, pipes, Sheets Rails N.S Bars etc or 1000 Nos. briks ,10"x5' or 1000 Nos tiles: 12"x6"X2" or 150 Cft. Of truks or any other means owned by contractors (Compound Wall)
1) Stone Ballast from Thatta to site of work (Lead 38 miles)
Qty: |  | 645.12 | Cft | @ Rs. | #REF! | P% Cft |  | Rs. | #REF!
2) Bajri from Thatta to site of work (Lead 38 miles)
Qty: |  | 207.16 | Cft | @ Rs. | #REF! | P% Cft |  | Rs. | #REF!
3) Hill sand from Bolhari to site of work (Lead 85 miles )
Qty: |  | 1657.415 | Cft | @ Rs. | #REF! | P% Cft |  | Rs. | #REF!
4) Cement fron Zeal Pak Factory to site of work (lead 68 miles)
Qty: |  | 352.199 | Cft | @ Rs. | #REF! | P Bag |  | Rs. | #REF!
5) Bricks from Wango to site of work (lead 57 miles )
Qty: |  | 45063 | Nos | @ Rs. | #REF! | P%o Nos |  | Rs. | #REF!
6) Steel from Hyderabad to site of work (lead 71 miles )
Qty: |  | 4.25 | Cwt | @ Rs. | 48.32 | P.Cwt |  | Rs. | 205
7) Add: Difference cost of Cement.
Qty: |  | 352.199 | Bags | @ Rs. | 175 | P. Bags |  | Rs. | 61635
8) Add: Difference cost of bricks.
Qty: |  | 45063 | Nos | @ Rs. | 1000 | P%o Nos |  | Rs. | 45063
9) Add: Difference cost of S.R Cement.
Qty: |  | 352.199 | Bags | @ Rs. | 10 | P. Bags |  | Rs. | 3522
10) Add: Difference cost of Steel.
Qty: |  | 4.25 | Cwt | @ Rs. | 700 | P.Cwt |  | Rs. | 2975
[6 empty] | Total |  | Rs. | #REF!
Assistant Engineer Public Health Engineering S/Division Shaheed Fazal Rahu. |  |  |  |  | Executive Engineer Public Health Engineering Division Badin.
Group 'F' Slow Sand Filter Unit
1) Excavation in foundation of building bridges & other structure including dagbelling dressing refilling around structure with excavated earth watering & ramming Lead upto 5feet in soft soil (GSI:NO.18(b) P-04).
| 1 | 2 | 12.75 | 2 | 2 | 102 | Cft
| 1 | 2 | 3.75 | 2 | 2 | 30 | Cft
|  | 1 | 80 | 2.42 | 0.83 | 160.688 | Cft
[6 empty] | 292.688 | Cft
Qty: |  | 293 | Cft | @ Rs. | 1306.8 | P% o Cft |  | Rs. | 383
2) Cement concrete brick or stone ballast 1½ “to 2”gauge(1:4:8) (GSI No. 3 (b) P-16).
|  | 2 | 12.75 | 2 | 0.5 | 25.5 | Cft
|  | 2 | 3.75 | 2 | 0.5 | 7.5 | Cft
2 | 18.25 | 7.25 | 3 | 0.33 | 0.5 | 63.495
2
|  | 1 | 80 | 2.42 | 0.25 | 48.4 | Cft
|  |  |  | Total. |  | 144.895
Qty: |  | 145 | Cft | @ Rs. | 3584.1 | P% Cft |  | Rs. | 5197
3) Pacca brick work in foundation & plinth in cement sand motar(1:4) (GSI: No:4, P-23)
| 1 | 2 | 13 | 1.5 | 4 | 156 | Cft
| 1 | 2 | 4.25 | 1.5 | 4 | 51 | Cft
|  | 2 | 80 | 0.75 | 0.75 | 90 | Cft
[6 empty] | 297 | Cft
Qty: |  | 297 | Cft | @ Rs. | 4150.3 | P% Cft |  | Rs. | 12326
4) Filling watering & ramming earth under floor with new earth (Excavated from out side) lead up to one chain & lift upto 5’ft (GSI : No. 22 P-5).
|  | 1 | 10 | 5 | 2.5 | 125 | Cft
Qty: |  | 125 | Cft | @ Rs. | 1488.3 | P%o Cft |  | Rs. | 186
5) R.C.C work i/c Labour & material except the cost of steel reinforcement and its labour for bending and binding which will be paid separately. This rate also i/c all kinds of forms mould lifting shuttering, curing rendering & washing of shingle (a) RCC work in roof slab beam columns rafts lintels and other structure member laid in situ precost laid in position complete in all respect ratio 1:2:4 90 Ibs cement 2 Cft sand 4 Cft shingle 1/8” to ¼ “ gauge. (GSI: No. 6 P-18)
Wall |  | 2 | x (11.50+5.0) x |  | 0.75 | 8.5 | 210.375
Bottom Slab |  |  | 1 | 13 | 8 | 0.5 | 52
262.375
Qty: |  | 262.375 | Cft | @ Rs. | 114 | P Cft |  | Rs. | 29911
6) Fabrication of mild steel reinforcement for cement concrete i/c cutting bending laying in position making joints and fastening i/c cost of binding. wsire also includes removal or rust from bars. (GSI: No. 7 (a) P-20).
|  |  | 262.375 | 5 | = | 11.7132 | Cwt
112
Qty: |  | 11.7132 | Cwt | @ Rs. | 2772.55 | P Cwt |  | Rs. | 32475
7) Cement concrete plain i/c placing compacting finishing and curing complete( i/c screening and washing of stone aggregate without shuttering Ratio 1:2:4 (GSI: 5,(h)P/-17).
|  | 1 | 10 | 1 | 0.25 | 2.5 | Cft
| 1 | 10 | 5 | 0.75 | 0.5 | 31.25 | Cft
2
| 2 | 18.25 | 7.25 | 3 | 0.5 | 76.5 | Cft
Deduction. |  |  |  |  | Total | 110.25 | Cft
Drain | 1 | 10 | 0.5 | 0.5 | (-) | 2.5
|  |  |  | Net Qty: |  | 107.75
Qty: |  | 108 | Cft | @ Rs. | 5941.1 | P% Cft |  | Rs. | 6416
8) Cement plaster 1:4 upto 20’highet ⅜ “thick. (GSI: No. 11 (b) P-57).
I/S | 1 | 2 | 10 | 5 | 8.5 | 255 | Sft
| 1 | 2 | 11.5 | 6.5 | 4 | 144 | Sft
| 1 | 2 | 12.25 | 7.25 | 2.87 | 111.93 | Sft
| 1 | 2 | 13 | 8 | 5.5 | 231 | Sft
Top of wall | 1 | 2 | 11.5 | 5 | 0.75 | 24.75 | Sft
|  |  | 2 | 80 | 1.75 | 280
[5 empty] | Total | 1046.68
Qty: |  | 1047 | Sft | @ Rs. | 572.77 | P% Sft |  | Rs. | 5997
9) Extrea cost due to use of Hi bond Prepaking Polymer Modified mortar (DHPMM) as an admixture in conrrete mix for increasing durability, to be used in conecreting, flooring, block/ brick/ stone masonary or plaster as % by weight of cement. (G.S.I.No: 7(b) P-19)
|  |  | 10 | 5 | = | 50 | Kg
Qty: |  | 50 | Kg | @ Rs. | 188 | P Kg |  | Rs. | 9400
11) G.I Pipe approved quality to be tested with pressure head of 200'ft(SSI:No:1 P-06)
Medium |  |  | 1 | 2.5 | = | 2.5 | Rft
12" dia |  |  | 1 | 5 | = | 5 | Rft
|  |  | 1 | 13.5 | = | 13.5 | Rft
[5 empty] | Total | 21 | Rft
Qty: |  | 21 | Rft | @ Rs. | 70.7 | P Rft |  | Rs. | 1485
½ “@ for bib cock |  |  | 1 | 5 | = | 5 | Rft
Qty: |  | 5 | Rft | @ Rs. | 17.15 | P Rft |  | Rs. | 86
¾” inlet |  |  | 1 | 30 | = | 30 | Rft
Qty: |  | 30 | Rft | @ Rs. | 22.89 | P Rft |  | Rs. | 687
12) G.I Fitting (China)
i) G.I Socket 2" Dia |  |  |  | 1 | 1 | 1 | No
Qty: |  | 1 | No | @ Rs. | 45 | Each |  | Rs. | 45
½" Dia |  |  |  | 1 | 4 | 4 | Nos
Qty: |  | 4 | Nos | @ Rs. | 8 | Each |  | Rs. | 32
¾”" Dia |  |  |  | 1 | 2 | 2 | Nos
Qty: |  | 2 | Nos | @ Rs. | 9 | Each |  | Rs. | 18
ii) G.I Elbow
2" Dia |  |  |  | 1 | 4 | 4 | Nos
Qty: |  | 4 | Nos | @ Rs. | 53 | Each |  | Rs. | 212
¾”" Dia |  |  |  | 1 | 3 | 3 | Nos
Qty: |  | 3 | Nos | @ Rs. | 11 | Each |  | Rs. | 33
iii) G.I. Tees
2" Dia |  |  |  | 1 | 1 | 1 | No
Qty: |  | 1 | No | @ Rs. | 200 | Each |  | Rs. | 200
iv) Bib cock (CP) Standred
½" Dia |  |  |  | 1 | 4 | 4 | Nos
Qty: |  | 4 | Nos | @ Rs. | 75 | Each |  | Rs. | 300
v) Handle Valve China
¾” Dia |  |  |  | 1 | 1 | 1 | No
Qty: |  | 1 | No | @ Rs. | 90 | Each |  | Rs. | 90
13) M.S Clamps with socket & scrend for connection to P.H. Main (S.I.No, 16 P-100
Clamp 3" Dia |  |  |  | 1 | 1 | 1 | No
Qty: |  | 1 | No | @ Rs. | 50 | Each |  | Rs. | 50
14)Drilling holes in plates upto ½" thick per inch dia or part threof ( G.S.I No, 13 P-97)
|  |  |  | 1 | 15 | 15 | Nos
Qty: |  | 15 | Nos | @ Rs. | 13.51 | Each |  | Rs. | 203
15) Suppling & Stacking @ site stone hselal of size ¾” -1½" ring i/c screening washing and sprading the same in fiter beds to correct level etc complete (P.H.S.I.No, 1 P-43)
| 1 | 10 | 5 | 0.75 | 1 | 43.75 | Cft
2
Qty: |  | 44 | Cft | @ Rs. | 4020.8 | P% Cft |  | Rs. | 1769
16) Suppling & Stacking @ site stone hselal of size ⅛” -¼” ring i/c screening washing and sprading the same in fiter beds to correct level etc complete (P.H.S.I.No, 2 P-43)
|  | 1 | 10 | 5 | 0.5 | 25 | Cft
Qty: |  | 25 | Cft | @ Rs. | 1130.8 | P% Cft |  | Rs. | 283
17) Suppling & Stacking @ site stone hselal of size25 to 4 mm i/c double screening washing & sprading the same in fiter beds to correct level etc complete (PHSI.:3 P-43)
|  | 1 | 10 | 5 | 2.5 | 125 | Cft
Qty: |  | 125 | Cft | @ Rs. | 2461.8 | P% Cft |  | Rs. | 3077
[6 empty] | Total |  | Rs. | 110861
18) Carrage of 100 cft/5 tons of all materials like stone aggregate,spawl ,coal, lime,surkhl etc. Bridge Griders, pipes, Sheets Rails N.S Bars etc or 1000 Nos. briks ,10"x5' or 1000 Nos tiles: 12"x6"X2" or 150 Cft. Of truks or any other means owned by contractors (Slow Sand Filter)
1) Stone Ballast from Thatta to site of work (Lead 38 miles)
Qty: |  | 130.5 | Cft | @ Rs. | #REF! | P% Cft |  | Rs. | #REF!
2) Bajri from Thatta to site of work (Lead 38 miles)
Qty: |  | 331.1775 | Cft | @ Rs. | #REF! | P% Cft |  | Rs. | #REF!
3) Hill sand from Bolhari to site of work (Lead 85 miles )
Qty: |  | 377.2738 | Cft | @ Rs. | #REF! | P% Cft |  | Rs. | #REF!
4) Cement fron Zeal Pak Factory to site of work (lead 68 miles)
Qty: |  | 102.6825 | Cft | @ Rs. | #REF! | P Bag |  | Rs. | #REF!
5) Bricks from Wango to site of work (lead 57 miles )
Qty: |  | 4009.5 | Nos | @ Rs. | #REF! | P%o Nos |  | Rs. | #REF!
6) Steel from Hyderabad to site of work (lead 71 miles )
Qty: |  | 11.71 | Cwt | @ Rs. | 48.32 | P.Cwt |  | Rs. | 566
7) Add: Difference cost of Cement.
Qty: |  | 102.6825 | Bags | @ Rs. | 175 | P. Bags |  | Rs. | 17969
8) Add: Difference cost of bricks.
Qty: |  | 4009.5 | Rft | @ Rs. | 1000 | P%o Nos |  | Rs. | 4010
9) Add: Difference cost of S.R Cement.
Qty: |  | 102.6825 | Bags | @ Rs. | 10 | P. Bags |  | Rs. | 1027
10) Add: Difference cost of Steel.
Qty: |  | 11.71 | Cwt | @ Rs. | 700 | P.Cwt |  | Rs. | 8197
[6 empty] | Total |  | Rs. | #REF!
Assistant Engineer Public Health Engineering S/Division Shaheed Fazal Rahu. |  |  |  |  | Executive Engineer Public Health Engineering Division Badin.
Group 'G' Pumping Machinery.
1) Providing Installing i/c transportation to site of work Diesel Engine 12 BHP Coupled with KSB centrifugal Pump type (40-20) Size 2”x1 ½ “ discharge 65 GPM at a head of 90’ft pumping set on C.C foundation 1:2:4 at water works (R.A. Attached).
|  |  |  | 1 | 1 | 1 | Set
Qty: |  | 1 | Set | @ Rs. | 111736 | P. Set |  | Rs. | 111736
2) Providing Installing i/c transportation to site of work A.C Electric motor 5.5 BHP Coupled with KSB centrifugal Pump type (40-20) Size 2”x1 ½ “ discharge 65 GPM at a head of 90’ft pumping set on C.C foundation 1:2:4 at water works (R.A. Attached).
|  |  |  | 1 | 1 | 1 | Set
Qty: |  | 1 | Set | @ Rs. | 125088 | P. Set |  | Rs. | 125088
3) Manufacturing & installing M.S pipe made out of M.S sheet 3/16" thick cutting bending folding to correct curvature and shape i/c welding complete (RA Approved).
3" Dia | Suction. |  |  | 2 | 10 | 20 | Rft
|  |  |  | 2 | 10 | 20 | Rft
[5 empty] | Total | 40 | Rft
Qty: |  | 40 | Rft | @ Rs. | 296.98 | P. Rft |  | Rs. | 11879
4" Dia | Delivery |  |  | 2 | 2 | 4 | Rft
|  |  |  | 1 | 3 | 3 | Rft
|  |  |  | 1 | 7 | 7 | Rft
|  |  |  | 1 | 10 | 10 | Rft
[5 empty] | Total | 24 | Rft
Qty: |  | 24 | Rft | @ Rs. | 381.51 | P. Rft |  | Rs. | 9156
4) Manufacturing & installing with welding M.S flange dia made out of M.S sheet 3/8"thick i/c cutting drilling holes etc complete (R.A Attached).
| 3" Dia |  | 1 | 4 | 2 | 8 | Nos
Qty: |  | 8 | Nos | @ Rs. | 462.48 | Each |  | Rs. | 3700
| 4" Dia |  | 1 | 5 | 2 | 10 | Nos
Qty: |  | 10 | Nos | @ Rs. | 550.52 | Each |  | Rs. | 5505
5) C.I Sluice Valve heavy patterns (test pressure 21.0kg/sq.cm or 300lb/sq.Inch).(M.R).
| 4" Dia |  |  | 1 | 2 | 2 | Nos
Qty: |  | 2 | Nos | @ Rs. | 3300 | Each |  | Rs. | 6600
6) C.I Tee with flanged ends with holes i/c turning & facing) of flanged for all size (M.R)
| 4" Dia |  |  | 2 | 13.65 | 27.3 | Kgs
Qty: |  | 27.3 | Kgs | @ Rs. | 128 | P.Kg |  | Rs. | 3494
7) C.I Reflex Valve heavy patterns (test pressure 21.0kg/sq.cm or 300lb/sq.Inch).(M.R)
| 4" Dia |  |  | 1 | 2 | 2 | Nos
Qty: |  | 2 | Nos | @ Rs. | 5000 | Each |  | Rs. | 10000
8) C.I Foot Valve heavy patterns with cone type gate (M.R)
|  | 3" dia |  | 1 | 2 | 2 | Nos
Qty: |  | 2 | Nos | @ Rs. | 1000 | Each |  | Rs. | 2000
9) C.I bend with flanged ends with holes i/c turning & facing of flanges for all size. (M.R).
4" Dia | 90o |  |  | 3 | 10.5 | 31.5 | Kgs
3" Dia |  |  |  | 2 | 7.34 | 14.68 | Kgs
[5 empty] | Total | 46.18 | Kgs
Qty: |  | 46.18 | Kgs | @ Rs. | 128 | P.Kg |  | Rs. | 5911
10) C.I Tapers flat bottomed central tapered flanged ends with holes i/c turning & facing turning facing of flanges for all size (M.R)
2" x 3” |  |  |  | 2 | 8 | 25.18 | Lbs
2 1/2" x 3” |  |  |  | 2 | 8 | 19.94 | Lbs
[6 empty] | 45.12 | Lbs
Qty: |  | 45.12 | Cwt | @ Rs. | 128 | P. Cwt |  | Rs. | 5775
11) Supplying C.I Tail Pieces (M.R).
|  | 4" Dia |  | 1 | 1 | 1 | No
Qty: |  | 1 | No | @ Rs. | 500 | Each |  | Rs. | 500
12) Jointing C.I/M.S flanged pipe & special flanged and inside trenches i/c supplying rubber packing of required thickness nuts and bolts with washers etc and other tools required for jointing the joints to the specified pressure etc complete. (PHSI.NO.1, P/35)
|  |  |  | 1 | 22 | 22 | Nos
Qty: |  | 22 | Nos | @ Rs. | 193.55 | Joints |  | Rs. | 4258
|  |  |  | 1 | 7 | 7 | Nos
Qty: |  | 7 | Nos | @ Rs. | 197.45 | Joints |  | Rs. | 1382
[6 empty] | Total |  | Rs. | 306984
ASSISTANT ENGINEER, PUBLIC HEALTH ENGG:S/DIVISION TANDO BAGO. |  |  |  |  | EXECUTIVE ENGINEER, PUBLIC HEALTH ENGG:DIVISION BADIN
DESIGN OF PUMPING MACHINERY FOR RURAL WATER SUPPLY SCHEME BACHAL BACHOO DISTRICT BADIN.
Daily Supply |  |  |  |  | = | 11600 | Gallons/day.
Pumping Hours |  |  |  |  | = | 4 | Hours
Discharge/Per/Minute. |  |  |  | 11600 | 4 | 48.3333 | Gallons/Min
[5 empty] | Say | 50 | Gallons/Min
Head.
Residual Head |  |  | = | 30 | ft
Friction Losses in special |  |  | = | 10 | ft
Section lift |  |  | = | 10 | ft
Losses in delivery main 3" dia |  |  | = | 5 | ft
Friction Losses in Distribution |  |  | = | 30 | ft
|  |  | Total | 85 | ft
|  |  | Say | 85
BHP required |  | 50 | 10 | 85 | 100 | = | 2.1465 |  | BHP
|  | 33000 |  | 60
[5 empty] | Say | = | 5.5 |  | BHP
Diesel Engine |  | 50 | 10 | 85 | 100 | = | 3.2197 |  | BHP
|  | 33000 |  | 40
[6 empty] | Say | = | 12 | BHP
Providing 1Set AC Electric mortor 5.5 PHP coupled with KSB pump (ETA-40-20) size 2"x 1 1/2" impeller dia 160 mm 2900 RPM to giving discharge 65 GPM against a head of 90 ft.
Providing 1 Set Diesel Engine 12 PHP coupled with KSB pump (E.T.A-40-20) size 2" x1 1/2" impeller dia 160 m.m 2900 RPM to giving discharge 65 G.P.M against a head of 90 ft
Assistant Engineer Public Health Engineering S/Division Shaheed Fazal Rahu. |  |  |  |  | EXECUTIVE ENGINEER, PUBLIC HEALTH ENGG:DIVISION BADIN

## PLJ S B
SCHEDULE "B"
Head of Account. |  |  | 06-SC12055 Housing & Community Amenities (Capital) 063 Water Supply 0631 W/S 063102 Works (Construction) & Operatipon.
Name of Work. |  |  | ROVIDING LAYING JOINTING & TESTING DELIVERY MAIN & DISTRIBUTION SYSTEM FOR RURAL WATER SUPPLY SCHEME ABDUL KARIM BHURGARI TALUKA TANDO BAGO DISTRICR BADIN.
S NO | Items |  |  | Rates |  | Units | Amounts
Distribution System.
1) Providing P.V.C pipe of class ‘B’ (Equivalent make) fixing in trench i/c cutting, fitting and jointing with Z joint with one rubber rings i/c testing with water to a head of 61 meter or 200 ft. (PHSINo:1,P-21)
4" dia Qty: |  | 3000 | Rft | @ Rs. | 109.06 | P. Rft | Rs. | 327180
3" dia Qty: |  | 3500 | Rft | @ Rs. | 72.23 | P. Rft | Rs. | 252805
2) Excavation for pipe lines in trenches and pits in soft i/c trimming and dressing side to true alignment and shape leveling of beds of trenches to correct level and grade, cutting joint holes and disposal of surplus earth within in one chain as directed by Engineer In charge. Providing fence guards lights flegs and temporary crossing for none vehicular traffic where ever required lift upto 5’ ft (1.52m) and lead up to one chain (30.50m) (PHSI No. A P-46).
Qty: |  | 42730 | Cft | @ Rs. | 1742.4 | P%o Cft | Rs. | 74453
3) P.V.C jointing fitting (S.M.I No. 16 P-28)
Tee 4"x4"x4" |  | 1 | No | @ Rs. | 525 | Each | Rs. | 525
Tee 4"x4"x3" |  | 4 | Nos | @ Rs. | 525 | Each | Rs. | 2100
Tee 3"x3"x3" |  | 2 | Nos | @ Rs. | 400 | Each | Rs. | 800
iv) Bend 90
4” dia Qty: |  | 1 | No | @ Rs. | 425 | Each | Rs. | 425
3” dia Qty: |  | 2 | Nos | @ Rs. | 325 | Each | Rs. | 650
v) Bend 45
3” dia Qty: |  | 1 | No | @ Rs. | 325 | Each | Rs. | 325
vi) Reducer (PHSI: No. 1, P-29)
4"x3" Qty: |  | 4 | Nos | @ Rs. | 300 | Each | Rs. | 1200
vii) PVC Socket (PHSI: No. 18 P-28)
4” dia Qty: |  | 8 | Nos | @ Rs. | 500 | Each | Rs. | 4000
3” dia Qty: |  | 7 | Nos | @ Rs. | 180 | Each | Rs. | 1260
viii) Pend Plug (PHSI: No. 2 P-29)
3” dia Qty: |  | 6 | Nos | @ Rs. | 160 | Each | Rs. | 960
ix) Tail Pieces
4” dia Qty: |  | 4 | Nos | @ Rs. | 375 | Each | Rs. | 1500
3” dia Qty: |  | 2 | Nos | @ Rs. | 300 | Each | Rs. | 600
4) C.I Sluice Valve heavy patterns (Test Pressure 21.0 Kg/ sq.cm .or 300 lbs/sq .inches (important) (SINo: PHSI No:2,P-9)
4” dia Qty: |  | 2 | Nos | @ Rs. | 1200 | Each | Rs. | 2400
3” dia Qty: |  | 1 | No | @ Rs. | 850 | Each | Rs. | 850
5) Providing chamber 2 1/5 2½”x2½”(750x750) inside dimension 4½” @ (1372mm) deep as per approved designed for sluice valve 3” to 12”,18” (497mm) dia inside cost iron and frame (wt. 1 cwt 3 qr.) fixed in RCC 1:2:4 slab 4” (1.02mm) thick the steel per cft mortar 6” (152mm) thick cement concrete 1:2:4 flooring ½” (1.5mm) thick plaster 1:3 inside valve surface and to top i/c providing and fixing M.S foot rest as every one foot beyond 2 ½ depth curing excavation back filling and disposal of surplus earth to complete (PHSI No. 1 P- 40)
Qty: |  | 3 | Nos | @ Rs. | 6769.2 | Each | Rs. | 20308
6) Refilling the excavated stuff trenches in 6” thick layers i/c watering ramming to full compaction etc complete (PHSI No. 24 P-53).
Qty: |  | 38457 | Cft | @ Rs. | 1343 | P%o Cft | Rs. | 51648
7) Joints C.I/M.S flanged pipe & speacials flanged & inside trenches the i/c supplying rubber packing of the required thick ness nunt & bolt with washers etc & other tools required for jointing & testing the joint to the specified pressure ect complete (PHS1,P35)
4” dia Qty: |  | 4 | Nos | @ Rs. | 197.45 | Each | Rs. | 790
3” dia Qty: |  | 2 | Nos | @ Rs. | 193.55 | Each | Rs. | 387
8) Making Joints to PVC speacials fitting for laying of specials & cost of solvent cement of required dia meter & testing the joints along with PVC pipe line "B" "C" & "D" desire to the specified pressure & making good to all leaky joints etc complete(PHSI: 2,P-35)
4” dia Qty: |  | 8 | Nos | @ Rs. | 42.9 | Each | Rs. | 343
3” dia Qty: |  | 7 | Nos | @ Rs. | 37.07 | Each | Rs. | 259
[6 empty] | Total | Rs. | 745768
TERMS AND CONDITIONS.
1 | Any errer or ommission in description of items Quantity and units will be governed by relevent schedule of rates and relevents rate anlysises.
2 | The decision of the Superintending Engineer Public Health Engg: Circle Hyderabad will be final and binding on all the parties in any shape.
3 | The rate schedule be inclusive of all taxes.
4 | No premuim allow on be non schedule items.
5 | No seprate carriage will be paid.
| Firm/Contractor. |  |  |  | Executive Engineer Public Health Engg:Division Badin

## C,I Special Statement
C.I SPICIAL STATEMENT OF DISTRIBUTION SYSTEM OF WATER SUPPLY SCHEME ALLAH DINO SOOMRO MUOHIDDIN MOHLLA TALUKA & DISTRICT BADIN.
S.# | Reference | C.I Sluice Valve |  | PVC Pipes | [5 empty] | Bend 90• |  |  | Tail Pices |  | PVC Socket |  |  | PVC Reducer |  | D/End 3" | Remarks
|  | 4" | 3" | 6" | 4" | 3" | 6"x6"x3" | 4"x4"x3" | 3"x3"x3" | 6" | 4" | 3" | 4" | 3" | 6" | 4" | 3" | 6"x4" | 4"x3"
1 | A - A1 |  |  | 1000 | [5 empty] | 1 |  |  |  |  | 1
2 | A1 - B2 |  |  | 2430 |  |  | 4 |  |  | 1 |  |  |  |  | 4
3 | B2 - B1 |  |  |  | 2460
4 | B2 - B3 | 1 |  |  | 1080
5 | B - D | 1 |  |  | 830 |  |  | 7 |  |  |  |  | 2
6 | C - E1 |  |  |  |  | 260 | [5 empty] | 1 | 2
7 | C1 - C2 |  |  |  |  | 490
8 | D6 - D1 |  |  |  |  | 260 |  |  | 2
9 | D2 - D3 |  |  |  |  | 200
10 | D4 - D5 |  |  |  |  | 400
11 | E - E1 |  |  |  |  | 270 |  |  | -
12 | E2 - E3 |  |  |  |  | 300
13 | E - E1 |  |  |  |  | 295 | [5 empty] | 1
14 | F - B4 |  |  |  |  | 500
15 | F - F2 |  |  |  |  | 200
16 | E4 - F3 |  | 1 |  |  | 660 | [6 empty] | 2
17 | G - G1 |  |  |  |  | 600
18 | G2 - G3 |  |  |  |  | 560
19 | C - H3 |  |  |  |  | 690
20 | 12 - 13 |  |  |  |  | 440
21 | B2 - J |  |  |  |  | 540
22 | J - J1 |  |  |  |  | 660
23 | B1 - K |  |  |  |  | 100
24 | K - K1 |  |  |  |  | 300
25 | K1 - K2 |  |  |  |  | 700
Total |  | 2 | 1 | 3430 | 4370 | 8425 | 4 | 7 | 2 | 2 | 0 | 2 | 6 | 0 | 5 | 0 | 0 | 0 | 0 | 0

## Rate Analysis
RATE ANALYSIS.
RATE ANALYSIS FOR PROVIDING & INSTALLING 12 BHP DISEL ENGINE FOR RURAL WATER SUPPLY SCHEME PIR MAIN ALI SHARIF TALUKA & DISTRICT BADIN
1. Providing and Installing in position i/c transportation to site of work at Rural W/S Scheme Pir Main Ali Sharif 12 HBP Diesel Pumping set (Golden Made) with 1450 RPM with 65 GPM discharge against the head of 105 ft mounted on common steel frame or base plate i/c making cement concrete foundation ratio 1:2:4 and C.C 1:4:8 with M.S nuts & bolts of ¾ “dia to be embedded in C.C foundation i/c tasting of pumping set against the required head for 72 hours etc complete. (M. R)
UNIT PER SET
1. Providing and fixing Diesel Engine 12 BHP (Pak China) equivalent with tool box battery and radiator RPM (Rate Approved)
| 1 | Set | @ Rs. | 35100 | P Set |  | Rs. | 35100
2. Provinding and fixing pump of KSB (ETA- 50-16) size 2"x 2 1/2" discharge 255 GPM against the head of 115ft.
| 1 | No | @ Rs. | 153016 | Each |  | Rs. | 153016
3. Making foundation of C.C plain i/c placing compacting finishing & curing complete i/c screening & washing of stone aggregate w/o shuttering (GSI.No.5, P-17). (Ratio 1:2:4).
|  |  | 4 | 2.5 | 2 | 20 | Cft
| 20 | Cft | @ Rs. | 14429.25 | P% Cft |  | Rs. | 2886
4. Cement concrete brick or stone ballast 1 ½ “ to 2” guage (GSI.No.4, P-16).
|  | 1 | 5 | 3 | 0.5 | 7.5 | Cft
| 7.5 | Nos | @ Rs. | 9416.28 | P% Cft |  | Rs. | 706
5. Providing fixing M.S foundation nuts & bolts of & ft long each (half threaded) in C.C foundation (SMI NO. 6 P-18).
|  |  | 4 | 2 | 1.04 | 8.32 | Lbs
| 8.32 | Lbs | @ Rs. | 112.61 | P.Lbs |  | Rs. | 937
6. Providing Common steel frame or base plate KSB.(Original)
| 1 | Nos | @ Rs. | 18601 | Each |  | Rs. | 18601
7. C.I Coupling i/c Coupling charges KSB.
| 1 | Job | @ Rs. | 3250 | Each |  | Rs. | 3250
8. Labour charge for lowering the pumping set inside Pump House in correct alignment etc complete.
Electrician | 1 | No | @ Rs. | 450
Helper | 1 | No | @ Rs. | 250
|  |  |  | 700 |  |  | Rs. | 700
9. V Belt
| 1 | 1 | = | 1 | No.
| 1 | No. | @ Rs. | 260 | Each |  | Rs. | 260
9. TESTING OF PUMPING SET FOR 72 HOURS.
i) | Oprator Electrician1 No:
| 4 | Day | @ Rs. | 450 | P.day |  | Rs. | 1800
ii) | Skilled labour
| 4 | Day | @ Rs. | 250 | P.day |  | Rs. | 1000
iii) | Diesel Oil:
| 1 | 12 | 72 | 0.05 | 4.5 | 194.4 | Litters
Qty | 194.4 | Litters | @ Rs. | 100 | P. Litter |  | Rs. | 19440
iv) | Grease, Mobil Oil & Cotton waste etc (L.S) | [6 empty] | 1500
10. Carriage of light machinery weight up to 3 tons form to site of work (Lead 151 miles).
For 1st 7 miles. |  |  |  | Rs. | 482.78
For Remaining miles. 144 miles
| 144 | @ Rs. | 19.54 | P. miles | 2813.76
[5 empty] | 3296.54 | 2 | Rs. | 1648
Add:10% Contractor profit on item No:1 ,2,5,6,7 Rs. 210904/- | [6 empty] | Rs. | 21090
[7 empty] | Rs. | 261934
[6 empty] | Say | Rs. | 261934
ASSISTANT ENGINEER, PUBLIC HEALTH ENGG:S/DIVISION BADIN |  |  |  |  | EXECUTIVE ENGINEER, PUBLIC HEALTH ENGG:DIVISION BADIN

## Rate Analysis AC Motor
RATE ANALYSIS.
RATE ANALYSIS FOR PROVIDING & INSTALLING AC ELECTRIC MOTOR 5.50 BHP FOR RURAL WATER SUPPLY SCHEME PIR MAIN ALI SHARIF
1) Supplying and installing in position i/c transportation to site of Rural Water Supply Scheme A.C Electric pumping set consisting of A.C electric motor of type 5.50 BHP 2900 RPM 132-5 4AA 60 coupled with KSB pump (ETA 50-16) size 1/2x 1/2" mounted on common steel frame or base plate capable of discharging 90 gallons against a head of 130’ ft. i/c installation of pumping set on C.C foundation Ratio (1:2:4) and Ratio (1:4:8) with ballast with M.S nuts and bolts of 5/8”dia to be embedded in C.C foundation i/c providing and fixing on prepared board A.C 50 Cycles 3 phase 12/25 ampere trips rating
push button type star delta starter complete with no volts and over load release and required i/c providing & fixing on prepared board iron (clad) triple pole and neutral switch fuse with rewireable type fuse link carried 500 volts grade 30 ampere providing and fixing volts meter 0.500 volts and ampere meter 0-50 ampere installed on Metalled board i/c providing and fixing Metalled board to accommodate main or sub mains control switch’s recessed in the wall size 3’x2 ½ “ i/c providing phase indication bulbs with holder and providing internal electric wiring for mains with 12 A 7-166 P.V.C insulated wire 660 volts grade in 2.5mm (1” ) PVC conduit on as required i/c providing and fixing earthing set with, (2' x /minute2'x1 1/2" ) copper plate size (11/2’x2’) G.I plate curried and to ground at depth 7’ft ( ) for base plate and testing of the pumping set against the required head for 72 hours etc complete.
UNIT PER SET
2) Providing A.C Electric motor 5.50 BHP (Type 1LA7-163 -4-AA 60) 3 phase 50cycles 400/420 Volts of 2900 RPM (M.R).
| 1 | Set | @ Rs. | 46767 | P Set |  | Rs. | 46767
3) Providing KSB Centrifugal pump ETA (50-16). Size (2" x 2 1/2" ) capable of discharging 255 Gallons per minute against a head of 115 ft.(M.R).
| 1 | No | @ Rs. | 153016 | Each |  | Rs. | 153016
4) Providing & fixing automatic star delta starter (Model No.ASD-5.50).
| 1 | No | @ Rs. | 45625 | Each |  | Rs. | 45625
5) Providing internal electric wiring from main with 3-7/1.04 7/0.044 Pvc insulated wire 660 volts grade in 25 mm (1")PVC conduit on surface as required (ESI No:42 P-6)
|  |  | 1 | 36 | 36 | Rft
| 36 | Rft | @ Rs. | 45.63 | Each |  | Rs. | 1643
6) Providing/fixing earthing set with 2’x2’x ¼ “ copper plate burred in ground at depth of 12” or less if water comes out from the ground level with salt and ohorcoal etc i/c making the pit 12” deep by excavation of all type of oil, Earth plate to be connected with No.8 S.W.G bare copper wire run in ½ “ G.I pipe straight from the earth plate (E.S.I No.2 P-27)
| 1 | No | @ Rs. | 2600 | Each |  | Rs. | 2600
7) Making foundation of cement concrete plain i/c planning, completing, finishing & curing complete i/c screening & Washing of stone aggregate without shuttering (1:2:4) (GSI No.5 P-18).
|  |  | 4 | 2.5 | 2 | 20 | Cft
| 20 | Cft | @ Rs. | 14429.25 | P% Cft |  | Rs. | 2886
8) Cement concrete brick or stone ballast ½ “ to 2” guage (Ratio 1:4:8) (GSI No. 4(b) P- 17).
|  | 1 | 5 | 3 | 0.5 | 7.5 | Cft
| 7.5 | Cft | @ Rs. | 9416.28 | P% Cft |  | Rs. | 706
9) Providing & embedding M.S foundation nuts and bolts of 5/8“dia (4Nos) 5 ft long each half threaded (SMI No. 6 P- 27).
|  |  | 4 | 2 | 1.04 | 8.32 | Lbs
| 8.32 | Lbs | @ Rs. | 112.61 | P Job |  | Rs. | 937
10) Labour charges for lowering the pumping set in side Pump House in correct alignment and fixing etc.
i) | Electricion 1 No:
| 1 | No | @ Rs. | 450 | Each |  | Rs. | 450
ii) | Helper 1 No
| 1 | No | @ Rs. | 250 | Each |  | Rs. | 250
iii) Grease mobile & cotton waste etc . |  |  |  |  | L.S |  | Rs. | 200
11). TESTING OF PUMPING SET FOR 72 HOURS.
i) | Electricion 1 No:
| 4 | Days | @ Rs. | 450 | Each |  | Rs. | 1800
ii) | Skilled labour
| 4 | Days | @ Rs. | 250 | Each |  | Rs. | 1000
[6 empty] | Total Rs. |  | 257880
12). Carriage of light machinery weight up to 3 tons form Karachi to site of work (Lead 151 miles).
For 1st 7 miles. |  |  |  | Rs. | 482.78
For Remaining miles. 144 miles
| 144 | @ Rs. | 19.54 | P. miles | 2813.76
[5 empty] | 3296.54 |  | Rs. | 1648
13) Add: 10% Contractor profit on item No 1 to 5 & 11 Rs 268496/- | [6 empty] | Rs. | 26819 | 268197 | 26819.7
[6 empty] | Total | Rs. | 286347
308198
ASSISTANT ENGINEER, PUBLIC HEALTH ENGG:S/DIVISION BADIN |  |  |  |  | EXECUTIVE ENGINEER, PUBLIC HEALTH ENGG:DIVISION BADIN

## C. STATEMENT
COMPARATIVE STATEMENT FOR CONSTRUCTION OF RURAL WATER SUPPLY SCHEME ALLAH DINO SOOMRO MOHIDIN MULLAH TALUKA & DISTRICR BADIN.
S.No | Components | Provision as per rough cost estimate | Amount as per detailed working estimate | Difference |  | Remarks
|  |  |  | Excess | Saving
1 | 2 | 3 | 4 | 5 | 6 | 7
1 | Storage Tank | 3180313 | 3040609 | -- | 139704
2 | Feeding Channel, S/Well | 52800 | 140480 | 87680 | --
3 | Pump House | 151867 | 140060 | -- | 11807
4 | Distribution System | 2682391 | 2217459 | -- | 464932
5 | Compound Wall | 631518 | 717836 | 86318 | --
6 | Slow Sand Filter | 345900 | 329606 | -- | 16294
7 | Pumping Machinery. | 555000 | 406767 | -- | 148233
| Total Rs | 7599789 | 6992817 | 173998 | 780970
| Net Saving | 7599789 | 6992817 | 606972
| Net Saving | 606972 | 100 | 7.987% | Saving
7599789
| Sub-Engineer, Public Health Engg: S/Division Badin | Assistant Engineer, Public Health Engg: S/Division Badin |  | Executive Engineer, Public Health Engg: Division Badin.