## Shedule "B"
SCHEDULE "B"/BOQ
Head of Account. |  |  | 06-SC12055 Housing & Community Amenities (Capital) 063 Water Supply 0631 W/S 063102 Works
Name of Work. |  |  | CONSTRUCTION OF STORAGE TANK, PUMP HOUSE 2 NOS, RCC SUMP WELL 2 NOS, COMPOUND WALL & PVC PIPE RISING MAIN 4” DIA FOR RURAL W/S SCHEME MIR ALI SHAH TALUKA TANDO BAGO & DISTRICT BADIN
S NO | Items |  |  | Rates |  | Units |  | Amounts
Group 'A' Constt. of Storage tank Size (130'x70')
1) Excavation for tank and reservoir in soft soil i/c trimming and dressing sides to true alignment design section/profile and shape leveling of beds of trenches to correct level and grade i/c laying of earth in 6” lyres for constriction of banks and dressing and disposal of surplus excavated earth within one chain as directed by engineer In charge i/c providing fence guards flag wherever required lift upto 5 ft and lead upto one chain (30.50mm)
0'-5' depth |  | 31647 | Cft | @ Rs. | 3000 | P% o Cft |  | Rs. | 94941
2) Excavation for tank and reservoir in wet soil clay or mud i/c trimming and dressing sides to true alignment design/profile section/profile and shape leveling of beds of tank in 6” correct level in grade i/c laying of earth in 6” lyres for constriction of base and dressing disposal of surplus excavated earth within one chain as directed by engineer In charge i/c providing fence guards flag wherever required lift upto 5 ft (1.52mm) and lead upto one chain (30.50mm)
0'-5' depth |  | 42378.87 | Cft | @ Rs. | 4800 | P% o Cft |  | Rs. | 203419
3) Cement concrete brick or stone ballast 1½ “to 2”gauge(1:4:8)
Qty: |  | 5106 | Cft | @ Rs. | 9416.28 | P% o Cft |  | Rs. | 480795
4) Pacca bricks work in foundation & plinth in cement sand mortar Ratio (1:4)
Qty: |  | 6421.5 | Cft | @ Rs. | 11948.36 | P% Cft |  | Rs. | 767264
5) Extra for every 50'ft additional lead or part thereof(GSI.No.8 P.No. 2)
Qty: |  | 59220.69 | Cft | @ Rs. | 1814.04 | P% o Cft |  | Rs. | 107429
6). Cement concrete plain i/c placing compacting finishing and curing complete( i/c screening washing of stone aggregate w/o shuttering (1:2:4)
Qty: |  | 2275 | Cft | @ Rs. | 14429.25 | P% o Cft |  | Rs. | 328265
7) Cement plaster (1:6) upto 12’ft height 1/2"thick
Qty: |  | 3910.95 | Sft | @ Rs. | 2206.6 | P% Sft |  | Rs. | 86299
8) Cement plaster (1:4) upto 12’ft height 3/8"thick
Qty: |  | 3910.95 | Sft | @ Rs. | 2197.52 | P% Sft |  | Rs. | 85944
[6 empty] | Total |  | Rs. | 2154356
Group 'B' Constt. of Sump Well.
1) Excavation for tank and reservoir in soft soil i/c trimming and dressing sides to true alignment design section/profile and shape leveling of beds of trenches to correct level and grade i/c laying of earth in 6” lyres for constriction of banks and dressing and disposal of surplus excavated earth within one chain as directed by engineer In charge i/c providing fence guards flag wherever required lift upto 5 ft and lead upto one chain (30.50mm)
Qty: |  | 132 | Cft | @ Rs. | 3000 | P% o Cft |  | Rs. | 396
2) Excavation for tank and reservoir in wet soil clay or mud i/c trimming and dressing sides to true alignment design/profile section/profile and shape leveling of beds of tank in 6” correct level in grade i/c laying of earth in 6” lyres for constriction of base and dressing disposal of surplus excavated earth within one chain as directed by engineer In charge i/c providing fence guards flag wherever required lift upto 5 ft (1.52mm) and lead upto one chain (30.50mm)
0'-5' depth |  | 221 | Cft | @ Rs. | 4800 | P% o Cft |  | Rs. | 1061
3) Extra for every 50'ft additional lead or part thereof(GSI.No.8 P.No. 2)
Qty: |  | 211 | Cft | @ Rs. | 1814.04 | P% o Cft |  | Rs. | 383
4) R.C.C work i/c Labour & material except the cost of steel reinforcement and its labour for bending and binding which will be paid separately. This rate also i/c all kinds of forms mould lifting shuttering, curing rendering & washing of shingle (a) RCC work in roof slab beam columns rafts lintels and other structure member laid in situ precost laid in position complete in all respect ratio 1:2:4 90 Ibs cement 2 Cft sand 4 Cft shingle 1/8” to ¼ “ gauge.
Qty: |  | 155 | Cft | @ Rs. | 337 | P Cft |  | Rs. | 52235
5) Fabrication of mild steel reinforcement for cement concrete i/c cutting bending laying in position making joints and fastening i/c cost of binding. wsire also includes removal or rust from bars
Qty: |  | 6.23 | Cwt | @ Rs. | 5001.7 | P Cwt |  | Rs. | 31161
6) Cement concrete brick or stone ballast 1½ “to 2”gauge(1:4:8)
Qty: |  | 33 | Cft | @ Rs. | 9416.28 | P% o Cft |  | Rs. | 3107
7) Excavation of pipe line in trenches and pits in soft soil i/c trimming and dressing side to true alignment and shape leveling of beds of trenches correct level i/c cutting joint holes and disposal of surplus earth within in one chain as directed by Engineer In charge i/c fence guards light fleg and required lift upto 5’ ft lead up to one chain
Qty: |  | 180 | Cft | @ Rs. | 3600 | P%o Cft |  | Rs. | 648
8) Excavation of pipe line in trenches in wet soil i/c trimming and dressing side to true alignment and shape leveling of beds of trenches correct level i/c cutting joint holes and disposal of surplus earth within in one chain as directed by Engineer Incharge i/c fence guards light fleg and required lift upto 5’ ft and lead up to one chain
Qty: |  | 180 | Cft | @ Rs. | 4800 | P%o Cft |  | Rs. | 864
9) Providing RCC pipe of ASTM 76-62 76-70 Class II ‘B’ and fixing in trench i/c cutting fitting and jointing within rubber rings i/c testing with water to specified pressure.
12" Dia Qty: |  | 24 | Rft | @ Rs. | 412 | P Rft |  | Rs. | 9888
10) Refilling the excavated stuff trenches in 6” thick layers i/c watering ramming to full compacting etc complete (PHSI No. 24 P-53).
Qty: |  | 324 | Cft | @ Rs. | 2760 | P%o Cft |  | Rs. | 894
[6 empty] | Total |  | Rs. | 100637
Group 'C' Constt. of Pump House 12'x10' (2 Nos)
1. Excavation in foundation of building bridges & other structure including dagbelling dressing refilling around structure with excavated earth watering & ramming Lead upto 5feet in soft soil
Qty: |  | 188 | Cft | @ Rs. | 3176.25 | P%o Cft |  | Rs. | 597
2) Cement concrete brick or stone ballast 11/2 to 2"gauge (1:4:8)
Qty: |  | 81 | Cft | @ Rs. | 9416.28 | P% Cft |  | Rs. | 7627
3) Pacca brick work in ground floor in cement sand motar (1:6) (CSI: No: 5,i© P-24)
Qty: |  | 282 | Cft | @ Rs. | 11948.36 | P% Cft |  | Rs. | 33694
4) Damp proof course with (cement sand and shingle concrete 1:2:4) including 2 coats of asphaltic mixture. (b) 3“thick
Qty: |  | 71 | Sft | @ Rs. | 4982.18 | P% Sft |  | Rs. | 3537
5) Cement concrete plain i/c placing compacting finishing and curing complete( i/c screening washing of stone aggregate w/o shuttering (1:2:4)
Qty: |  | 30 | Cft | @ Rs. | 14429.25 | P% o Cft |  | Rs. | 4329
6) Pacca brick work in ground floor in cement sand motar (1:6) (CSI: No: 5,i© P-24)
Qty: |  | 298 | Cft | @ Rs. | 12674.36 | P% Cft |  | Rs. | 37770
7) R.C.C work i/c Labour & material except the cost of steel reinforcement and its labour for bending and binding which will be paid separately. This rate also i/c all kinds of forms mould lifting shuttering, curing rendering & washing of shingle (a) RCC work in roof slab beam columns rafts lintels and other structure member laid in situ precost laid in position complete in all respect ratio 1:2:4 90 Ibs cement 2 Cft sand 4 Cft shingle 1/8” to ¼ “ gauge.
Qty: |  | 107 | Cft | @ Rs. | 337 | P Cft |  | Rs. | 36059
8) Fabrication of mild steel reinforcement for cement concrete i/c cutting bending laying in position making joints and fastening i/c cost of binding. wsire also includes removal or rust from bars
Qty: |  | 4.2991 | Cwt | @ Rs. | 5001.7 | P Cwt |  | Rs. | 21503
9) Filling watering & ramming earth under floor with new earth (Excavated from out side) lead up to one chain & lift upto 5’ft (GSI : No. 22 P-4).
Qty: |  | 229 | Cft | @ Rs. | 3630 | P%o Cft |  | Rs. | 831
10) Cement plaster (1:6) upto 12’ft height 1/2"thick
Qty: |  | 811 | Sft | @ Rs. | 2206.6 | P% Sft |  | Rs. | 17896
11) Cement plaster (1:4) upto 12’ft height 3/8"thick
Qty: |  | 811 | Sft | @ Rs. | 2197.52 | P% Sft |  | Rs. | 17822
12) White washing one coat
Qty: |  | 811 | Sft | @ Rs. | 416.63 | P% Sft |  | Rs. | 3379
13) White washing three coats
Qty: |  | 204 | Sft | @ Rs. | 829.95 | P% Sft |  | Rs. | 1693
14) Colour washing two coats
Qty: |  | 811 | Sft | @ Rs. | 859.9 | P% Sft |  | Rs. | 6974
15) Fabrication of heavy steel work angle flat iron round and sheet etc including cutting tanks ec including cutting driling riveting landing assembling and fixing but excluding erection in position
Qty: |  | 2.54 | Cwt | @ Rs. | 4928.49 | P. Cwt |  | Rs. | 12518
16) Making & fixing steel grated door with 1/16``thick sheeting i/c angle iron frame 2”x2”x3/8” & ¾ “sq: bars 4”centre to centre with locking arrangement.
Qty: |  | 22.75 | Sft | @ Rs. | 726.72 | P Sft |  | Rs. | 16533
17) Supplying and fixing in position iron steel girl of 1/4”x1/4” size flat iron of approved design i/c painting 3 coats etc complete ( weight not to be less than 3.7 lbs/Sq ft finished girl
Qty: |  | 30 | Sft | @ Rs. | 180.5 | P Sft |  | Rs. | 5415
18) Painting new surface preparing surface and painting of doors and windows any type. (i/c edges) three coats.
Qty: |  | 106 | Sft | @ Rs. | 2116.41 | P% Sft |  | Rs. | 2243
Electric Work
19) Wiring for light or fan point. With (3/.029) PVC insulated wire in 20 mm (1/2") PVC conduit on surface as required
Qty: |  | 5 | Points | @ Rs. | 797 | P Point |  | Rs. | 3985
20) Providing & Fixing A.C one way S.P 5 amps switch flush type on given prepared board
Qty: |  | 5 | Nos | @ Rs. | 54 | Each |  | Rs. | 270
21) Providing and fixing Surface type 3 Pin 15 Amp S.P surface plugs socket, switch & shoe unit on
Qty: |  | 1 | No | @ Rs. | 151 | Each |  | Rs. | 151
22) Providing and fixing Brass batten holder switching type
Qty: |  | 5 | Nos | @ Rs. | 69 | Each |  | Rs. | 345
23) P/F 1-40 walts tube light complete will 40 walts 4’ long rod chock starter and putty with phillip components including necessary electric connection and fixing on
Qty: |  | 2 | Nos | @ Rs. | 396 | Each |  | Rs. | 792
24) Providing and fixing energy sewer superior quality i/c fixing holder etc complete
Qty: |  | 2 | Nos | @ Rs. | 209 | Each |  | Rs. | 418
[7 empty] | Total Rs |  | 236381
|  |  |  | 2 Nos | 236381 | 2 |  | Rs. | 472762
Group 'D" Compound Wall.
1. Excavation in foundation of building bridges & other structure including dagbelling dressing refilling around structure with excavated earth watering & ramming Lead upto 5feet in soft soil
Qty: |  | 2936 | Cft | @ Rs. | 3176.25 | P%o Cft |  | Rs. | 9325
2) Cement concrete bricks or stone ballast, 1 1/2 gauge
Qty: |  | 734 | Cft | @ Rs. | 9416.28 | P% Cft |  | Rs. | 69115
3) Pacca brick work in ground floor in cement sand motar (1:6) (CSI: No: 5,i© P-24)
Qty: |  | 3262.5 | Cft | @ Rs. | 11948.36 | P% Cft |  | Rs. | 389815
4) Damp proof course with (cement sand and shingle concrete (1:2:4) including 2 coats of asphaltic mixture. (b) 2“ thick
Qty: |  | 1087.5 | Sft | @ Rs. | 4982.18 | P% Sft |  | Rs. | 54181
5) Pacca brick work other than building i/c striking of joints upto 20’ft height in Ratio (1:4)
Qty: |  | 1191.77 | Cft | @ Rs. | 12346.65 | P% Cft |  | Rs. | 147144
6) R.C.C work i/c Labour & material except the cost of steel reinforcement and its labour for bending and binding which will be paid separately. This rate also i/c all kinds of forms mould lifting shuttering, curing rendering & washing of shingle (a) RCC work in roof slab beam columns rafts lintels & other structure member laid in situ precost laid in position complete in all respect ratio 1:2:4 90 Ibs cement 2 Cft sand 4 Cft shingle 1/8” to ¼ “ gauge.
Qty: |  | 93.5 | Cft | @ Rs. | 337 | P Cft |  | Rs. | 31510
7) Fabrication of mild steel reinforcement for cement concrete i/c cutting bending laying in position making joints and fastening i/c cost of binding. wsire also includes removal or rust from bars.
Qty: |  | 3.75 | Cwt | @ Rs. | 5001.7 | P Cwt |  | Rs. | 18756
8) Provinding and laying HALA or gattewrn tile glazed 8"x8"x 1/4" on floor or wall facing in required pattern of STILE specification jointed in white cement and pigment over a base of 1:2 grey cement mortar 3/4" thick including washing and filling of joints with slurry of white cement and pigment in desired shap with finishing cleaning and cost of wax ploish ect, complete including cutting tiles to proper profile.
Qty: |  | 112 | Sft | @ Rs. | 34520 | P% Sft |  | Rs. | 38662
9) Cement plaster 1:6 upto 12’height 1/2"thick.
Qty: |  | 8551.68 | Sft | @ Rs. | 2206.6 | P% Sft |  | Rs. | 188701
10) Cement plaster 1:4 upto 12’height ⅜ “thick.
Qty: |  | 8551.68 | Sft | @ Rs. | 2197.52 | P% Sft |  | Rs. | 187925
11) Making & fixing steel grated door with 1/16``thick sheeting i/c angle iron frame 2”x2”x3/8” & ¾“sq:bars 4”centre to centre with locking arrangement
Qty: |  | 72 | Sft | @ Rs. | 726.72 | P Sft |  | Rs. | 52324
12) White washing one coats
Qty: |  | 8551.68 | Sft | @ Rs. | 416.63 | P% Sft |  | Rs. | 35629
13) Colour washing two coats
Qty: |  | 8551.68 | Sft | @ Rs. | 829.9 | P% Sft |  | Rs. | 70970
14) Painting new surface preparing surface and painting of doors and windows any type. (i/c edges) three coats
Qty: |  | 144 | Sft | @ Rs. | 2116.41 | P% Sft |  | Rs. | 3048
[6 empty] | Total |  | Rs. | 1297105
Group 'E' PVC Rising Main
1) Providing P.V.C pipe of class ‘B’ (Equivalent make) fixing in trench i/c cutting, fitting and jointing with Z joint with one rubber rings i/c testing with water to a head of 61 meter or 200 ft. (PHSINo:1,P-21)
4" dia Qty: |  | 5000 | Rft | @ Rs. | 137 | P. Rft |  | Rs. | 685000
2) Excavation for pipe lines in trenches and pits in soft i/c trimming and dressing side to true alignment and shape leveling of beds of trenches to correct level and grade, cutting joint holes and disposal of surplus earth within in one chain as directed by Engineer In charge. Providing fence guards lights flegs and temporary crossing for none vehicular traffic where ever required lift upto 5’ ft (1.52m) and lead up to one chain (30.50m) (PHSI No. A P-46).
Qty: |  | 30000 | Cft | @ Rs. | 3600 | P%o Cft |  | Rs. | 108000
3) P.V.C jointing fitting (S.M.I No. 16 P-28)
i) PVC Bend 90•
4” dia Qty: |  | 2 | Nos | @ Rs. | 956 | Each |  | Rs. | 1912
i) PVC Bend 45•
4” dia Qty: |  | 2 | Nos | @ Rs. | 956 | Each |  | Rs. | 1912
v) PVC Socket (PHSI: No. 18 P-27)
4” dia Qty: |  | 4 | Nos | @ Rs. | 1125 | Each |  | Rs. | 4500
vii) Tail Pieces (PHSI No:___P___)
4” dia Qty: |  | 2 | Nos | @ Rs. | 487.18 | Each |  | Rs. | 974
4) Air valve double acting 3"x1" (SMSINo:8,P-98)
4” dia Qty: |  | 2 | Nos | @ Rs. | 4000 | Each |  | Rs. | 8000
5) C.I Fire Hydrent (Screwed out lets) (SMINo:7,P-98)
4” dia Qty: |  | 2 | Nos | @ Rs. | 1112.5 | Each |  | Rs. | 2225
6) C.I Bends with flqanged end with holes i/c tunning and facing of flanged for all sizes (SMINo:9(8),P-98
4” dia Qty: |  | 19.1 | Kg | @ Rs. | 120 | Each |  | Rs. | 2292
7) Manufacturing & installing with welding M.S flange dia made out of M.S sheet 3/8"thick i/c cutting drilling holes etc complete (R.A Attached
4” dia Qty: |  | 7 | Nos | @ Rs. | 596.75 | Each |  | Rs. | 4177
8) Providing chamber 2 1/5 2½”x2½”(750x750) inside dimension 4½” @ (1372mm) deep as per approved designed for sluice valve 3” to 12”,18” (497mm) dia inside cost iron and frame (wt. 1 cwt 3 qr.) fixed in RCC 1:2:4 slab 4” (1.02mm) thick the steel per cft mortar 6” (152mm) thick cement concrete 1:2:4 flooring ½” (1.5mm) thick plaster 1:3 inside valve surface and to top i/c providing and fixing M.S foot rest as every one foot beyond 2 ½ depth curing excavation back filling and disposal of surplus earth to complete (PHSI No. 1 P- 40)
Qty: |  | 2 | Nos | @ Rs. | 18820 | Each |  | Rs. | 37640
9) Refilling the excavated stuff trenches in 6” thick layers i/c watering ramming to full compaction etc complete (PHSI No. 24 P-53).
Qty: |  | 27000 | Cft | @ Rs. | 2760 | P%o Cft |  | Rs. | 74520
10) Joints C.I/M.S flanged pipe & speacials flanged & inside trenches the i/c supplying rubber packing of the required thick ness nunt & bolt with washers etc & other tools required for jointing & testing the joint to the specified pressure ect complete (PHS1,P35)
4” dia Qty: |  | 8 | Nos | @ Rs. | 513 | Each |  | Rs. | 4104
11) Making Joints to PVC speacials fitting for laying of specials & cost of solvent cement of required dia meter & testing the joints along with PVC pipe line "B" "C" & "D" desire to the specified pressure & making good to all leaky joints etc complete(PHSI: 2,P-35)
4” dia Qty: |  | 4 | Nos | @ Rs. | 70 | Each |  | Rs. | 280
12) Providing G.I pipes & specials etc i/c fixing cutting & fitting complete with & i/c the cost of cutting trench upto 2-1/2" feet deep refilling watering remaning and disposal of surplus earth within one chain and painting 2 coats of bitumen pain to pipe & specials after cleaning & hassain cloth soaked in maxphalt composition warpped tightly round pipes and testing to a pressure head of 200 feet and handling (SSINo:1,P-14)
4” dia Qty: |  | 30 | Rft | @ Rs. | 887.24 | Each |  | Rs. | 26617
[6 empty] | Total |  | Rs. | 962153
GENERAL ABSTRACT OF COST
1 | Group 'A' Constt. of Storage tank Size (130'x70') | [5 empty] | Rs |  | 2154356
2 | Group 'B' Constt. of Sump Well. | [5 empty] | Rs |  | 100637
3 | Group 'C' Constt. of Pump House 12'x10' (2 Nos) | [5 empty] | Rs |  | 472762
4 | Group 'D" Compound Wall. | [5 empty] | Rs |  | 1297105
5 | Group 'E' PVC Rising Main | [5 empty] | Rs |  | 962153
[7 empty] | G. Total |  | 4987013
TERMS AND CONDITIONS.
1 | Any errer or ommission in description of items Quantity and units will be governed by relevent schedule of rates and relevents rate anlysises.
2 | The decision of the Superintending Engineer Public Health Engg: Circle Hyderabad will be final and binding on all the parties in any shape.
3 | The rate schedule be inclusive of all taxes.
4 | No premuim allow on be non schedule items.
5 | No seprate carriage will be paid.
| Firm/Contractor. |  |  |  | Executive Engineer Public Health Engg:Division Badin