## Cc Drains
BILL OF QUANITIES
| (A) |  |  |  | Construction of C.C Blocks and C.C Drains in village Muhammad Essa HulioU.C Purano Abad Taluka Bakrani District larkano ( under MDGs Community Development Programme (2015-16 NA -205
S.# | Qty: | Description and rate of item to be exected at site | [5 empty] | Rate | Unit |  | Amount
1 | Excavation in foundation of building bridges and other structures
i/c dig billing dressing refilling around the structures with excavated
earth watering ramming up to 5ft (b) in ordinary soil (G.S.I-18/ P/4)
| 1055 | cft |  |  |  |  | @Rs | 3176.25 | P%0Cft | Rs | 3350.9437
2 | Cement concrete plain i/c placing compacting finishing
and curing complete i/c screening and washing of stone
aggregate without shuttering Ratio 1:4:8 (G.S.I-5 P/17
| 452.5 |  | Cft |  |  |  | @Rs | 11288.75 | P%Cft | Rs | 51081.5938
3 | Construction of standard open type drains connuttee block of C.C 1:2:4 cost of situ to the design profiles i/c cost of mould as per drawing i/c supplying floating cost of cement 1/32” thick to expose surface faces finished smooth curing complete as per drawing design. (P.H.S.I No D, P/ 58)
| Type A | 500 |  | Rft |  |  | @Rs | 94 | P-Rft | Rs | 47000
| Type B | 200 |  | Rft |  |  | @Rs | 174 | P-Rft | Rs | 34800
4 | Pacca brick work in foundation and plinth in cement sand mortar(1:6)
(G.S.I No. 4 P/ 20)
| 1125 | cft |  |  |  |  | @Rs | 11948.36 | P%Cft | Rs | 134419.05
5 | Cement plaster (1:4) up to 20’height ½”thick (G.S.I-11/ P/51)
| 1850 | Sft |  |  |  |  | @Rs | 2283.93 | P%Sft | Rs | 42252.705
6 | R.C.C work i/c all labour and material except the cost of steel
reinforcement and its labour for bending and binding which will
be paid separately. This rate also includes all kinds of forms moulds
lifting shuttering curing rendering and finishing the exposed surface
i/c screening and washing of shingle (a) R.C work in roof slab members
laid in situ or prrecast laid in position complete in a respect. (i)
Ratio 1;2;4 90 lbs cement 2 cft sand 4 cft shingle 1/8” to ¼” gauge.
(G.S.I-69 P/16)
| 211 |  | Cft |  |  |  | @Rs | 337 | P-Cft | Rs | 71107
7 | Fabrication of mild steel reinforcement for cement concrete i/c
cutting bending laying in position making joints and fastening i/c
cost of binding wire also includes removal of rust from bars.
(G.S.I-8 P/16)
| 8.47 | Cwt |  |  |  |  | @Rs | 5001.7 | P-Cwt | Rs | 42364.399
8 | Cement concrete plain i/c placing compacting finishing
and curing complete i/c screening and washing of stone
aggregate without shuttering Ratio 1:2:4 (G.S.I-5 P/15)
| 124.37 |  | Cft |  |  |  | @Rs. | 14429.25 | P%Cft | Rs | 17945.6582
[9 empty] | Total | Rs | 444322
Part ''B'' C.C Block
1 | Barrow pit excavation undressed lead upto 100ft ordinary soil
(G.S.I. No. 3 p/ 1)
| 10385 | Cft |  |  |  |  | @Rs | 2117.5 | P%0Cft | Rs | 21990.2375
2 | Laying arth in 6"thick layers levelling and dressing etc completed
(G.S.I.No. 130 p/ 4)
| 11440 | Cft |  |  |  |  | @Rs | 263 | P%0Cft | Rs | 3008.72
3 | Extra lead for every 50' Ft: additional lead or part thereof.
| 10385 | Cft |  |  |  |  | @Rs | 5039 | P%0Cft | Rs | 52330.015
4 | Cement concrete bricks or stone ballest ½” to 2” gauge.(Ratio 1:4:8)
(G.SI. No. 4 p/ 14)
| 3630 | Cft |  |  |  |  | @Rs | 9416.28 | P%cft | Rs | 341810.964
5 | Cement concrete plain i/c placing compacting, finishing
and curing complete i/c s/w of stone aggregate without
shuttering (Ratio 1:2:4) (G.S.I No. 5 p/ 15)
| 2750 | Cft |  |  |  |  | @Rs | 14429.25 | P%cft | Rs | 396804.375
6 | Erection and removal of centering for R.C.C or plain C.C works
of deodars wood (2nd class) (b) for partal wood (vertical).
(G.S.I.No. 19 p/ 17)
| 250 | Cft |  |  |  |  | @Rs | 3127.41 | P%cft | Rs | 7818.525
[8 empty] | Total: |  | Rs | 823762.8365
9 | Supplying and fixing M.S iron board size 3.50x3.00 (LQR)
| 1 | No |  |  |  |  | @Rs | 4000 | P.E | Rs | 4000
[8 empty] | Total |  | Rs | 827762.8365
GENERAL ABSTRACT
| S.# |  | Sub-Works |  |  | Schedule Amount |  | Non Schedule Amount |  | G. Total
| 1 |  | C.C Drains |  |  | 444322 |  | --- |  | 444322
| 2 |  | C.C Blocks |  |  | 823762.8365 |  | 4000 |  | 827763
|  |  | TOTAL |  |  | 1268084.8365 |  | 4000 |  | 1272085
Amount Total (a)
----------------- % above / below on the rates CSR Amount to be added / deducted on the
basis of premimum quoted. Total (b)
Total ( A) = a+b in word & figure:
| CONTRACTOR | [5 empty] | Execitive Engineer
Public Health Engg: Division-I
Larkano

## CC Block
Detailed Working Estimate for
0
S.# | Item | Qty: | [8 empty] | Rate | Unit |  | Amount
CC BLOCKS
1 | Barrow pit excavation undressed lead upto 100ft ordinary soil
(G.S.I. No. 3 p/ 1)
| 1000 |  | x | 10 | + | 12 | x | 0.04 | = | 11440
2
[9 empty] | = | 1055
| Deduct Qty: excavation item No.1 | [7 empty] | (-) | 1055
[8 empty] | Net |  | 10385
| 10385 | Cft | [7 empty] | @Rs | 2117.5 | P%0Cft | Rs | 21990.2375
2 | Laying arth in 6"thick layers levelling and dressing etc completed
(G.S.I.No. 130 p/ 4)
| Qty: same as item No. |  |  |  | 10 |  |  |  | = | 11440
| 11440 | Cft | [7 empty] | @Rs | 263 | P%0Cft | Rs | 3008.72
3 | Extra lead for every 50' Ft: additional lead or part thereof.
| Total leads = |  | 2600 | (-) 100 | = | 2500 | /50 | = | 50 leads
| 50 leads | each 100/70 = | [5 empty] | 5039
| Qty: same as item No. |  |  |  | 10 |  |  |  | = | 10385
| 10385 | Cft | [7 empty] | @Rs | 5039 | P%0Cft | Rs | 52330.015
4 | Cement concrete bricks or stone ballest ½” to 2” gauge.(Ratio 1:4:8)
(G.SI. No. 4 p/ 14)
| 1000 |  | x | 10 | + | 12 | x | 0.33 | = | 3630
[5 empty] | 2 |  |  |  | = | 3630
| 3630 | Cft | [7 empty] | @Rs | 9416.28 | P%cft | Rs | 341810.964
5 | Cement concrete plain i/c placing compacting, finishing
and curing complete i/c s/w of stone aggregate without
shuttering (Ratio 1:2:4) (G.S.I No. 5 p/ 15)
| 1000 |  | x | 10 | + | 12 | x | 0.25 | = | 2750
[5 empty] | 2 |  |  |  | = | 2750
| 2750 | Cft | [7 empty] | @Rs | 14429.25 | P%cft | Rs | 396804.375
6 | Erection and removal of centering for R.C.C or plain C.C works
of deodars wood (2nd class) (b) for partal wood (vertical).
(G.S.I.No. 19 p/ 17)
[5 empty] | x | 1000 |  | 0.25 | = | 250
| 250 | Cft | [7 empty] | @Rs | 3127.41 | P%cft | Rs | 7818.525
[11 empty] | Total: |  | Rs | 823762.8365
9 | Supplying and fixing M.S iron board size 3.50x3.00 (LQR)
| 1 | No | [7 empty] | @Rs | 4000 | P.E | Rs | 4000
[11 empty] | G.Total: |  | Rs | 827762.8365