## PE Pipe
SCHEDULE 'B'
NAME OF WORK :- |  |  |  | Providing P.E Pipe Distribution System in remaining muhallas / streets for water
supply scheme Ratodero, district Larkano.
HEAD OF ACCOUNT :- |  |  |  | (Drinking Water) under MGDs Community Development Programme 2015-16
S.# | Qty | Description |  |  |  |  | Rate | Unit |  |  | Amount
PART-1 DISTRIBUTION SYSTEM
1 | Excavation for pipe line entrenches and pits in soft soils i/c trimming and dressing sides to true
alignment and shape leveling of beds of trenches to correct level and grade cutting joint holes
and disposal of surplus earth within a one chain as directed by Engineer incharge providing fence
guards lights flags and temporary crossing for non vehicular traffic where were required lift upto
5ft and lead upto one chain.(P.H.S.I-1, P-60).
| 314000 | cft |  |  | @Rs | 3600 |  | P%0 Cft |  | Rs | 1130400
2 | Providing laying & fixing in trench i/c fitting jointing and testing etc:
complete in all respect the high density polythylene PE pipes
(HDPE-100) for W/S confirming ISO 4427/DIN8074/8075
B.S 3580 & PSI 3051. (P.H.S.I-1, P-25). PN 08.
| 20000 | Rft |  | 3" dia(90mr | @Rs | 148 |  | P.Rft |  | Rs | 2960000
| 20000 | Rft |  | 4" dia(110mr | @Rs | 224 |  | P.Rft |  | Rs | 4480000
| 6000 | Rft |  | 6" dia(160mr | @Rs | 440 |  | P.Rft |  | Rs | 2640000
3 | HDPE (PE100) fittings (PH.Sch: of Mat: Item No:1, P-18)
Elbow / Bend 45 Degree
| 50 | No. |  | 3" dia(90mr | @Rs | 894 |  | P.Each |  | Rs | 44700
| 40 | No. |  | 4" dia(110mr | @Rs | 1324 |  | P.Each |  | Rs | 52960
| 25 | No. |  | 6" dia(160mr | @Rs | 2784 |  | P.Each |  | Rs | 69600
4 | Elbow / Bend 90 Degree. (P.H. Sch: of Mat: No.B, P-18)
| 60 | No. |  | 3" dia(90mr | @ Rs | 1118 |  | P.Each |  | Rs | 67080
| 35 | No. |  | 4" dia(110mr | @ Rs | 1655 |  | P.Each |  | Rs | 57925
| 20 | No. |  | 6" dia(160mr | @ Rs | 3480 |  | P.Each |  | Rs | 69600
5 | Supplying Tees Equil outer dia (PHSI No; F P-19)
| 6 | No. |  | 6"x6"x6" | @ Rs | 4572 |  | P.Each |  | Rs | 27432
| 25 | No. |  | 4"x4"x4" | @ Rs | 2192 |  | P.Each |  | Rs | 54800
| 20 | No. |  | 3"x3"x3" | @ Rs | 1479 |  | P.Each |  | Rs | 29580
6 | Supplying Tees Un-Equil outer dia (PHSI No; F P-19)
| 4 | No. |  | 12"x12"x6" | @ Rs | 12144 |  | P.Each |  | Rs | 48576
| 5 | No. |  | 10"x10"x4" | @ Rs | 7437 |  | P.Each |  | Rs | 37185
| 6 | No. |  | 8"x8"x3" | @ Rs | 5007 |  | P.Each |  | Rs | 30042
| 20 | No. |  | 6"x6"x3" | @ Rs | 3003 |  | P.Each |  | Rs | 60060
7 | Supplying Adopter. (N.S.I)
| 50 | No. |  | 3" dia(90mr | @ Rs | 675 |  | P.Each |  | Rs | 33750
| 43 | No. |  | 4" dia(110mr | @ Rs | 1215 |  | P.Each |  | Rs | 52245
| 28 | No. |  | 6" dia(160mr | @ Rs | 2025 |  | P.Each |  | Rs | 56700
8 | But fusion joint (PH.Sch: of Mat: I-H, P-20)
| 50 | No. |  | 3" dia(90mr | @ Rs | 800 |  | P.Each |  | Rs | 40000
| 43 | No. |  | 4" dia(110mr | @ Rs | 1000 |  | P.Each |  | Rs | 43000
| 28 | No. |  | 6" dia(160mr | @ Rs | 1000 |  | P.Each |  | Rs | 28000
9 | Supplying G.I Pipe of approved quality to be tested pressure head of 200 ft:
(Schedule item No.1, P-5) (1/2" dia medium)
| 6000 | Rft |  |  | @Rs | 47.72 |  | P.Rft |  | Rs | 286320
10 | Making Connection with Public Health mains for the house hold fitting with M.S clamp
Sockect Scerws etc Complete (SMI No; 10 P-18)
| 500 | No. |  | 3" dia | @Rs | 399.96 |  | P.Each |  | Rs | 199980
11 | Providing & Fixing brass ferrule i/c: tappint 3" dia C.I main.
(Sch: of Mat: Item No.7, P-18)
| 500 | No. |  | 1/2" dia | @Rs | 288.8 |  | P.Each |  | Rs | 144400
12 | Providing & Fixing in position C.P Bib Cock brass ferrule ( (SMI No:7, P-18
| 500 | No. |  | 1/2" dia | @Rs | 150.92 |  | P.Each |  | Rs | 75460
13 | Supplying & fixing G.I bend ( (SMI No:2, P-18
| 500 | No. |  | 1/2" dia | @Rs | 35 |  | P.Each |  | Rs | 17500
14 | Refilling the excavated stuff in trenches 6” thick Layer i/c watering ramming to
full compaction etc complete (P.H.S- I-24 P-77)
| 282600 | Cft |  |  | @Rs | 2760 |  | P.%0 cft |  | Rs | 779976
[8 empty] | TOTAL |  | Rs. | 13617271
PART-2 RESTORATION OF ROAD CUTTING
1 | Dismantling and removing Road Metalling (G.S.I No. 51 P/ 13)
| 8000 | Cft |  |  | @Rs | 605 |  | P.% Cft |  | Rs | 48400
2 | Dismantling of C.C plain 1:2:4 ( G.S.I No 19 P/ 10)
| 1000 | Cft |  |  | @Rs | 3327.5 |  | P.% Cft |  | Rs | 33275
3 | Dismantling of C.C Reinforced Separting Reinforcement from Concrete, cleaning
and straighting the same. (G.S.I No 20 P/ 11)
| 150 | Cft |  |  | @Rs | 5445 |  | P.% Cft |  | Rs | 8168
For Patch Work
4 | Cement concrete bricks or stone ballest ½” to 2” gauge.(Ratio 1:4:8
(G.SI. No. 4 p/ 17)
| 7920 | Cft |  |  | @Rs | 9416.28 |  | P.% Cft |  | Rs | 745769
5 | C.C plain i/c placing compacting finishing curring complete i/c screening
& washing of stone aggrigate w/o shuttering Raitio 1;2;4
(G.S.I No. 16 p/47)
| 6000 | Cft |  |  | @Rs | 14429.25 |  | P.% Cft |  | Rs | 865755
[8 empty] | TOTAL |  | Rs. | 1701367
PART-3 MAIN GATE OF COMPOUND WALL
1 | Making and fixing steel grated doors etc complete with locking arrangement angle iron
frame 2"x2"x3/8" & 3/4" bars 24" c/c. (CSI #.23, P-21)
| 72 | Sft |  |  | @Rs | 726.72 |  | P.Sft |  | Rs | 52324
[8 empty] | TOTAL |  | Rs. | 52324
PART-4 REPAIR OF CIVIL STRUCTURES
1 | Primary coat of chalk distemper 02 coats. (CSI No.28, P-60)
| 15393 | Sft |  |  | @Rs | 442.75 |  | P.% sft |  | Rs | 68153
2 | Distempering two coats. (CSI No.24, P-60)
| 15393 | Sft |  |  | @Rs | 1043.9 |  | P.% sft |  | Rs | 160688
3 | Preparing surface & painting doors and windows of any type i/c: edges. (CSI #.5, P-69)
| 839 | Sft |  |  | @Rs | 1160.06 |  | P.% sft |  | Rs | 9733
[8 empty] | TOTAL |  | Rs. | 238574
PART-5 REPAIR OF TRANSFORMER
1 | Supplying of coil for 25 KVA Transformer. (Rate approved by worthy D.G PHED
Hyderabad, vide No.DB/2112, dated 17/06/2008 on Rural W/S. Mustafabad) (N.S.I)
| 3 | Coils |  | H.T. coil | @Rs | 15000 |  | P.Coil |  | Rs | 45000
| 3 | Coils |  | L.T. coil | @Rs | 8000 |  | P.Coil |  | Rs | 24000
2 | Supplying of Transformer Oil. (L.Q.R) (N.S.I)
| 80 | Liters |  |  | @Rs | 180 |  | P.Liter |  | Rs | 14400
3 | Labour charges dismantling and assembling transformer un-installing & installing the
same etc complete. (Rate approved by worthy D.G PHED Hyderabad) (N.S.I)
| 1 | Job |  |  | @Rs | 5000 |  | P.Liter |  | Rs | 5000
4 | Providing & laying main or sub main PVC insulated with wire size 3-7/.064 (10mm)
copper conductor in 1" dia PVC conduct on surface) (Elec: Sch: of Mat: item #.21, P-3)
| 50 | meter |  |  | @Rs | 892 |  | P.meter |  | Rs | 44600
[8 empty] | TOTAL |  | Rs. | 133000
|  |  | For 2 numbers. |  | 133000 | x | 2 |  | = | Rs. | 266000

## ABS
GENERAL ABSTRACT
S.# | Description |  | Schedule Item |  | Non Sch: Item | Total
1 | PART-1 | Distribution System | 13474576 |  | 142695 | 13617271
2 | PART-2 | Restoration of Road cutting | 1701367 |  | 0 | 1701367
3 | PART-3 | Main Gate of compound Wall | 52324 |  | 0 | 52324
4 | PART-4 | Repair of Civil Structures | 238574 |  | 0 | 238574
5 | PART-5 | Repair of Transformer (2 No:) | 89200 |  | 176800 | 266000
| TOTAL :- |  | 15556041 |  | 319495 | 15875536
CONDITIONS
1 |  | No cartage of any material will be paid seperately.
2 |  | No premium will be allowed on non schedule items.
3 |  | Work shall be carried out as per PWD / PHE specifications.
4 |  | Material such as bajri, Hill sand, cement shall have to be brought by the contractor
from place mentioned in the estimate.
5 |  | Any error or ommission in the rate unit or description will be governed by the
respective of schedule.
| CONTRACTOR |  |  | EXECUTIVE ENGINEER
PUBLIC HEALTH ENGG: DIVISION-1
LARKANO
F:\Detailed Estimates\Schuedule B\PE Pipe distribution sytem Ratodero