## CC Drains
Detailed Working Estimate for
#REF!
S.# | Qty | Item | [5 empty] | Rate |  |  |  | Unit |  | Amount
Part-A C.C Drains.
1 | Excavation in foundation of building bridges and other structures
i/c dag belling dressing refilling around the structures with excavated
Earth watering ramming up to 5ft (b) in ordinary soil (G.S.I-18/ P/4)
| Type - A | 1 | x | 900 | x | 2.42 | x | 0.5 | = | 1089 | Cft
| Type - B | 1 | x | 500 | x | 3 | x | 0.75 | = | 1125 | Cft
[8 empty] | total | = | 2214 | Cft
| 2214 | cft |  |  |  | @Rs | 3176.25 |  |  |  | P%0Cft |  | Rs | 7032.2175
2 | Cement concrete plain i/c placing compacting finishing
and curing complete i/c screening and washing of stone
aggregate without shuttering Ratio 1:4:8 (G.S.I-5 P/17
| Type - A | 1 | x | 900 | x | 2.42 | x | 0.25 | = | 544.5 | Cft
| Type - B | 1 | x | 500 | x | 3 | x | 0.25 | = | 375 | Cft
[8 empty] | total | = | 919.5 | Cft
| 919.5 |  | Cft |  |  | @Rs | 11288.75 |  |  |  | P%Cft |  | Rs | 103800.0562
3 | Pacca brick work in foundation and plinth in cement sand mortar(1:6)
(G.S.I No. 4 P/ 24)
| Type -A | 2 | x | 900 | x | 0.75 | x | 0.75 | = | 1012.5
| Type -B | 2 | x | 500 | x | 0.75 | x | 1 | = | 750
[8 empty] | total | = | 1762.5 | Cft
| 1762.5 | cft |  |  |  | @Rs | 11948.36 |  |  |  | P%Cft |  | Rs | 210589.845
4 | Construction of standard open type drains connuttee block of C.C
1:2:4 cost of situ to the design profiles i/c cost of mould as per drawing i/c
supplying floating cost of lcement 1/32"thick to expose surface faces finished
smooth curing complete as per drawing design.(PHSI NO.D(i) P-58)
| Type-A | 900 |  | rft |  | @Rs | 94 |  |  |  | p.rft |  | Rs | 84600
| Type-B | 500 |  | rft |  | @Rs | 174 |  |  |  | p.rft |  | Rs | 87000
5 | Cement plaster (1:4) up to 20’height ½”thick (G.S.I-11/ P/57)
| Type -A | 2 | x | 900 | x | 1.25 |  |  | = | 2250
| Type - B | 2 | x | 500 | x | 1.5 |  |  | = | 1500
[8 empty] | total | = | 3750 | Cft
| 3750 | Sft |  |  |  | @Rs | 2283.93 |  |  |  | P%Sft |  | Rs | 85647.375
6 | R.C.C work i/c all labour and material except the cost of steel
reinforcement and its labour for bending and binding which will
be paid separately. This rate also includes all kinds of forms moulds
lifting shuttering curing rendering and finishing the exposed surface
i/c screening and washing of shingle (a) R.C work in roof slab members
laid in situ or prrecast laid in position complete in a respect. (i)
Ratio 1;2;4 90 lbs cement 2 cft sand 4 cft shingle 1/8” to ¼” gauge.
(G.S.I-6 P/17)
|  | 12 | x | 10 | x | 2.42 | x | 0.5 | = | 145.2 | Cft
|  | 10 | x | 12 | x | 3 | x | 0.5 | = | 180 | Cft
[8 empty] | total | = | 325.2 | Cft
| 325.2 |  | Cft |  |  | @Rs | 337 |  |  |  | P-Cft |  | Rs | 109592.4
7 | Fabrication of mild steel reinforcement for cement concrete i/c
cutting bending laying in position making joints and fastening i/c
cost of binding wire also includes removal of rust from bars.
(G.S.I-7 (ii) (a) P/19)
| 325.2 | x | 4.5 | = | 13.06 |  | Cwt
112
| 13.06 | Cwt |  |  |  | @Rs | 5001.7 |  |  |  | P-Cwt |  | Rs | 65322.202
8 | Cement concrete plain i/c placing compacting finishing
and curing complete i/c screening and washing of stone
aggregate without shuttering Ratio 1:2:4 (G.S.I-5 P/17)
| Type - A | 30 | x | 4 | x | 2.42 | x | 0.33 | = | 95.832 | Cft
| Type - B | 20 | x | 6 | x | 3 | x | 0.42 | = | 151.2 | Cft
[8 empty] | total | = | 247.032 | Cft
| 247.032 |  | Cft |  |  | @Rs. | 14429.25 |  |  |  | P%Cft |  | Rs | 35644.8649
[11 empty] | G.Total: |  | Rs | 789228.9606

## CC Blocks
PART-II C.C BLOCKS
S.# | Qty | Item | [10 empty] | Rate |  | Unit | Amount
Part-B C.C BLOCKS
1 | Barrow pit excavation undressed lead upto 100ft ordinary soil
(G.S.I. No. 3 p/ 1)
|  | 1 | x | 1270 | x | 9 | + | 10 | x | 1.21 |  | = | 14598.65 |  |  |  |  | 19 | 9.5
2
| Deduction of item of No.1 of excavation (-) | [8 empty] | = | 2214 |  | cft
[8 empty] | Net Qty: |  | = | 9281 |  | cft
| 9281 | Cft |  |  |  | @Rs | 2117.5 | [5 empty] | P%0Cft |  |  | Rs: | 19652.5175
2 | Extra lead for every 50' ft: additional lead or part thereoff.(GSI NO.8 (a) P-2)
| Net Qty: same as item No.01. |  |  |  |  | 9281 |  | cft
| 9281 | Cft |  |  |  | @Rs | 5039 | [5 empty] | P%0Cft |  |  | Rs: | 46766.959
3 | Laying earth in 6"thick layers levelling and dressing etc, complete.
(G.S.I.No. 3 p/ 4)
| Total Qty: same as item No.1. |  |  |  | 14598.65 |  |  | cft
| 14598.65 | Cft |  |  |  | @Rs | 263 | [5 empty] | P%0Cft |  |  | Rs | 3839.445
4 | C.C brick or stone ballast 1-1/2" to 2" gauge.(GSI NO.2 P-15).
|  | 1 | x | 1270 | x | 9 | + | 10 | x | 0.33 |  |  | = | 3981.45 |  |  |  | 19 | 9.5
2
| 3981.45 | sft |  |  |  | @Rs | 9416.28 | [5 empty] | P%sft |  |  | Rs | 374904.4801
5 | Erection and removal of centering for R.C.C or plain C.C works
of partial 2nd class (vertical).
(G.S.I.No. 18 p/ 21)
|  | 2 | x | 1270 | x | 0.25 |  |  | = | 635 |  | sft
| 635 | sft |  |  |  | @Rs | 3127.41 | [5 empty] | P%sft |  |  | Rs | 19859.0535
7 | Cement concrete plain i/c placing compacting finishing
and curing complete i/c screening and washing of stone
aggregate without shuttering Ratio 1:2:4 (G.S.I-5 P/17)
|  | 1 | x | 1270 | x | 9 | + | 10 | x | 0.25 |  |  | = | 3016.25 |  |  |  | 19 | 9.5
2
| 3016.25 | cft |  |  |  | @Rs | 14429.25 | [5 empty] | P% cft |  |  | Rs | 435222.2531
[15 empty] | Total | Rs | 900244.7081
(Non-Schedule Item)
8 | Supplying & fixing Marable Stone board size (3.0x2.5).
(M.R)
| 1 | No |  |  |  | @Rs | 4000 | [5 empty] | p.each |  |  | Rs | 4000
[13 empty] | Total |  |  | Rs | 904244.7081
| Assistant Engineer | [9 empty] | Executive Engineer
Public Health Engg:S/Division | [9 empty] | Public Health Engg:Diision-I
Dokri | [9 empty] | Larkano

## Sch. B
Bill of Quantity
(A) |  |  | Construction of C.C Block and C.C Drains in village Gund UC-Badah-II taluka Dokri District Larkano.
Head of A/c: |  |  | Pak MDGs Community Development Programme 2015-16 NA-205.
S.# | Qty | Item | [5 empty] | Rate |  |  | Unit |  | Amount
Part-A C.C Drains.
1 | Excavation in foundation of building bridges and other structures
i/c dag belling dressing refilling around the structures with excavated
earth watering ramming up to 5ft (b) in ordinary soil (G.S.I-18/ P/4)
| 2214 | cft |  |  |  | @Rs | 3176.25 |  |  | P%0Cft |  | Rs | 7032.2175
2 | Cement concrete plain i/c placing compacting finishing
and curing complete i/c screening and washing of stone
aggregate without shuttering Ratio 1:4:8 (G.S.I-5 P/17
| 919.5 |  | Cft |  |  | @Rs | 11288.75 |  |  | P%Cft |  | Rs | 103800.0562
3 | Pacca brick work in foundation and plinth in cement sand mortar(1:6)
(G.S.I No. 4 P/ 24)
| 1762.5 | cft |  |  |  | @Rs | 11948.36 |  |  | P%Cft |  | Rs | 210589.845
4 | Construction of standard open type drains connuttee block of C.C
1:2:4 cost of situ to the design profiles i/c cost of mould as per drawing i/c
supplying floating cost of lcement 1/32"thick to expose surface faces finished
smooth curing complete as per drawing design.(PHSI NO.D(i) P-58)
| Type-A | 900 |  | rft |  | @Rs | 94 |  |  | p.rft |  | Rs | 84600
| Type-B | 500 |  | rft |  | @Rs | 174 |  |  | p.rft |  | Rs | 87000
5 | Cement plaster (1:4) up to 20’height ½”thick (G.S.I-11/ P/57)
| 3750 | Sft |  |  |  | @Rs | 2283.93 |  |  | P%Sft |  | Rs | 85647.375
6 | R.C.C work i/c all labour and material except the cost of steel
reinforcement and its labour for bending and binding which will
be paid separately. This rate also includes all kinds of forms moulds
lifting shuttering curing rendering and finishing the exposed surface
i/c screening and washing of shingle (a) R.C work in roof slab members
laid in situ or prrecast laid in position complete in a respect. (i)
Ratio 1;2;4 90 lbs cement 2 cft sand 4 cft shingle 1/8” to ¼” gauge.
(G.S.I-6 P/17)
| 325.2 |  | Cft |  |  | @Rs | 337 |  |  | P-Cft |  | Rs | 109592.4
7 | Fabrication of mild steel reinforcement for cement concrete i/c
cutting bending laying in position making joints and fastening i/c
cost of binding wire also includes removal of rust from bars.
(G.S.I-7 (ii) (a) P/19)
| 13.06 | Cwt |  |  |  | @Rs | 5001.7 |  |  | P-Cwt |  | Rs | 65322.202
8 | Cement concrete plain i/c placing compacting finishing
and curing complete i/c screening and washing of stone
aggregate without shuttering Ratio 1:2:4 (G.S.I-5 P/17)
| 247.032 |  | Cft |  |  | @Rs. | 14429.25 |  |  | P%Cft |  | Rs | 35644.8649
[10 empty] | Total: |  | Rs | 789228
Part-B C.C BLOCKS
1 | Barrow pit excavation undressed lead upto 100ft ordinary soil
(G.S.I. No. 3 p/ 1)
| 9281 | Cft |  |  |  | @Rs | 2117.5 |  |  | P%0Cft |  | Rs: | 19652.5175
2 | Extra lead for every 50' ft: additional lead or part thereoff.(GSI NO.8 (a) P-2)
| 9281 | Cft |  |  |  | @Rs | 5039 |  |  | P%0Cft |  | Rs: | 46766.959
3 | Laying earth in 6"thick layers levelling and dressing etc, complete.
(G.S.I.No. 3 p/ 4)
| 14598.65 | Cft |  |  |  | @Rs | 263 |  |  | P%0Cft |  | Rs | 3839.445
4 | C.C brick or stone ballast 1-1/2" to 2" gauge.(GSI NO.2 P-15).
| 3981.45 | sft |  |  |  | @Rs | 9416.28 |  |  | P%sft |  | Rs | 374904.4801
5 | Erection and removal of centering for R.C.C or plain C.C works
of partial 2nd class (vertical).
(G.S.I.No. 18 p/ 21)
| 635 | sft |  |  |  | @Rs | 3127.41 |  |  | P%sft |  | Rs | 19859.0535
7 | Cement concrete plain i/c placing compacting finishing
and curing complete i/c screening and washing of stone
aggregate without shuttering Ratio 1:2:4 (G.S.I-5 P/17)
| 3016.25 | cft |  |  |  | @Rs | 14429.25 |  |  | P% cft |  | Rs | 435222.2531
[10 empty] | Total |  | Rs | 900244
(Non-Schedule Item)
8 | Supplying & fixing Marable Stone board size (3.0x2.5)(M.R).
| 1 | No |  |  |  | @Rs | 4000 |  |  | p.each |  | Rs | 4000
[10 empty] | Total |  | Rs | 904244
General Abstract
S.# | Name of Work |  |  |  | Schedule Item |  |  |  | Non Schedule Item |  |  | Total
1 | Part-A C.C Drains. |  |  |  | 789228 |  |  |  | -- |  |  | 789228
2 | Part-B C.C BLOCKS |  |  |  | 900244 |  |  |  | 4000 |  |  | 904244
| Total |  |  |  | 1689472 |  |  |  | 4000 |  |  | 1693472
Amount TOTAL (a)
Amount to be added / deducted on the basis of
-------------------- |  | % above / below on the rates of CSRI of premium quoted TOTAL (b)
Total (A) = a + b in words & figures.
Executive Engineer
Contractor | [8 empty] | Public Health Engg:Division-I
Larkano