## 01
"SHEDULE B" PART-B (WATER SUPPLY & SAINTARY FITTING)
S.N: | ITEM OF WORK | QTY |  |  | RATE |  | UNIT |  |  | AMOUNT
1 | Providing and fixing squatting type white glazed earthen ware w.c pan with i/c cost of flushing cistern with internal fitting & flush pipe with bend and making requisite numbers of holes in walls plinth and floor for pipe connection and making good in cement concrete 1:2:4 .W.C pan of not less than 19” clear opening between flushing rims and 3 gallons flushing tank with 4”dia earthe ware trape & plastic thumble .S.I,No:1/b-ii/P-01. ).
|  |  | 1 | No | @ Rs: | 4846.6 |  | P.No |  | Rs. |  | 4846.6
(Rs. Four Thousand Eight Hundred Fourty Sixn & Ps. Sixty Only)
2 | Providing G.I pipes Specials & Clamps etc including fixing cutting and fitting complete with & i/c the coat of breaking through walls and roof making good etc painting two coats after cleaning the Pipe etc with white wash /ink paint pigment to match the colour of building and testing with water to a pressure head of 200 feet and handling (S.I.No:1-P-12).
|  |  | 10 | Rft | @ Rs: | 73.21 |  | P.Rft |  | Rs. |  | 732.1
(Rs. Sevety Three & Ps. Twenty One Only)
3 | Supplying & fixing long bib cock of superior quality with c.p head ½’ dia (S.I.No: 13a-p-19).
|  |  | 2 | Nos | @ Rs: | 1109.46 |  | P.No |  | Rs. |  | 2218.92
(Rs. One Thousand One Hundred Nine & Ps. Fourty Six Only)
4 | Providing R.C.C pipe with collar Class B” and dipping the trenches to required depth and fixing in position including dutting fitting & joints with composition & cement mortar 1: 1 and testing with water presume to ahead of 4 feet above to the top the highest pipe & refilling with excavated staff (S.I.No; 2-p-24) 4" dia
|  |  | 6 | Rft | @ Rs: | 146.57 |  | P.Rft |  | Rs. |  | 879.42
(Rs. One Hundred Fourty Six & Ps. Fifty Seven Only)
[7 empty] | Total |  | Rs. |  | 8677.04
[7 empty] | (02-UNITS) |  | Rs. |  | 17354.08
________________________ % Above / below on the rates of CSR ADD / Ded _____________% Rs __________
[7 empty] | Total |  | Rs.
Total (A\ = (a+b) in words & figures______________________________________________________
___________________________________________________________________________________
CONTRACTOR