## Bidding1 GBPS Allay goth
SCHEDULE OF PRICES (BOQ)
(Description and rate of items based on Composite Schedule of Rates)
Name of Work :- (ADP.NO. 127) Up-Gradation of Primary Schools to Middle Schools in Sindh 2007-08 Programme (460-Units) District Sanghar @ GBPS. Allah Yar Goth (B/Work) Tal. Tando Adam
S.# | Items of Work | Qty: | Rate | Unit | Amount
PART-A CIVIL WORK.
1 | Excavation in Foundation of Building Bridges and Other Structures Including Dagbelling Dressing Refilling around Structure with Excavated Earth Watering and Ramming lift upto 5ft (Ordinary soil) | 293 | 3176.25 | %0Cft | 931
2 | Cement concrete brick or stone ballast 1-1/2" to 2" guage ratio 1:5:10 | 792 | 8694.95 | %Cft | 68864
3 | Pacca brick work in foundation and plinth in cement sand mortar. | 211 | 11948.36 | %Cft | 25211
4 | Reinforced cement concrete work including all labour and material except the cost of steel reinforcement and its labour for bending and binding which will be paid separtely. The rate includes all kinds of forms, moulds, lifting, centering, shuttering, curring rendering and finishing the exposed surface (including screening and washing of shingle). RCC work in roof slab beams, coloumn, rafts, lintels and other structural members laid in situ or precast laid in position complete in all respects (i) Ratio 1;2:4 90 Lbs of cement 2 Cft sand and 4 Cft shingle 1/8" to 3/4" guage. | 1436 | 337 | P.Cft | 483932
5 | Fabrication of mild steel reinforcement for cement concrete including cutting bending laying in position making joints and fastening including cost of binding wire (also removal of rust from bars) (Tor Bars). | 64.1 | 5001.7 | P.Cwt | 320609
6 | Pacc Brick Work in Other than Building | 85 | 12346.65 | %Cft | 10495
7 | Cement plaster 1:6 upto 20' Ft. height (1/2" thick) | 7698 | 2206.6 | %Sft | 169864
8 | Cement plaster 1:4 upto 20' Ft height (3/8" thick) | 7698 | 2197.52 | %Sft | 169165
9 | Cement pointing struck joints on walls. | 1828 | 1287.44 | %Sft | 23534
10 | Cement plaster 1:4 upto 20' Ft. height (3/4" thick) | 212 | 3015.76 | %Sft | 6393
11 | Extra labour rate for making cement plaster patter pattas/band around straight or covered openings and around the edges of roof slabs, the width not less than 6" with fine finishing as directed by Engineer Incharge. | 243 | 19.36 | P.Rft | 4704
12 | First class deodar wood wrought framed and fixed in place including chowkhats hold fasts, tower bolts, chocks, cleats, handles, cord with hooks and cost of nails and screws, etc (Panelled or panelled and glazed or fully glazed 1-1/2" thick). | 310 | 902.73 | P-Sft | 279846
13 | Supplying and fixing in position iron/steel grill of 3/4" * 1/4" flat iron of approved design including painting 3 coats etc, complete (weight not less than 3.70 Lbs per sq. ft. of finished grill. | 3 | 180.5 | P-Sft | 542
14 | Pacc Brick Work in Other than Building | 2066 | 12346.65 | %Cft | 255082
15 | Providing and laying 1" thick topping of cement concrete (1:2:4) including surface finishing & dividing into panels. (3" thick) | 2066 | 4411.82 | %Sft | 91148
16 | Providing and laying 1" thick topping of cement concrete (1:2:4) including surface finishing & dividing into panels. (2" thick) | 2998 | 3275.5 | %Sft | 98199
17 | Making notice Board with Cement Sand | 128 | 58.11 | P-Sft | 7438
18 | Providing & Laying Tile Glazed 6"x6"x1/4" on Wall Facing in required Floor & Pattern of Style specification jointed in White Cement & Pigments over Base of 1:2 Grey Cement Mortar 3/4" Thick etc…. | 42 | 30509.77 | %Sft | 12814
19 | White Washing (Three Coats) | 2747 | 829.95 | %Sft | 22799
20 | Priming coat of chalk under distemper. (In lime mortar 1;3) | 7698 | 442.75 | %Sft | 34083
21 | Distempering (Three coats) | 7698 | 1079.65 | %Sft | 83111
22 | Preparing the surface and painting with weather coat I/c rubbing the surface with rubbing brick / sand Paper, filling the voids with chalk/ plaster of Paris and then painting with weather coat of approved make. | 1828 | 1328.25 | %Sft | 24280
23 | Preparing surface and painting doors and windows any type (including edges) Three Coats.(NEW SURFACE) | 848 | 1662.21 | %Sft | 14096
24 | Making and Fixing Steel Grated Door with 1/16" thick sheeting i/c angle iron frame 2"x2"x 3/8" size and 3/4" square bars at 4" center to center i/c locking arrangments (S.I.No 24 P.No 91) | 60 | 726.72 | P-Sft | 43603
|  |  | Total |  | 2250743
PART-B (W/S: & S/F:)
1 | Providing and fixing squarting type white glazed flushine cistern with internal fittings and flush pipe with bend and making requisite numbers of holes in wall plinth and floor for pipe connection and making good in cement concrete 1:2:4
2 | B. WC pan of not less than 19" clear opening between flusing rims and 3 gallons flushing tank with 4" dia CI trap and CI thumble. | 1 | 5486.8 | Each | 5487
3 | Providing GI pipes specials and clamps etc including fixing cutting and fittings complete with and i/c the cost of breaking through walls and roof making good etc painting two coats after cleaning the pipe etc with white zink paint with pigment to match t
4 | i). 1/2" dia pipe | 20 | 73.21 | P/Rft | 1464.2
5 | ii). 3/4" dia pipe | 10 | 95.79 | P/Rft | 957.9
6 | iii). 1" dia pipe | 5 | 128.55 | P/Rft | 642.75
7 | iv). 11/4" dia pipe | 70 | 153.19 | P/Rft | 10723.3
Providing R.C.C pipe with collars slass "B" and digging the trenches to required depth & fixing inposition including cutting , fitting & jointing with maxphalt composition & cement mortor 1: 1 and testing with water pressure jto a head of 4 feet a bove the top of the heghest pipe & refilling with excavated staff.
8 | ii). 6" dia pipe | 20 | 199.25 | P/Rft | 3985
Providing and fixing handle volve (china)
9 | i). 1/2" dia | 1 | 200.42 | Each | 200.42
10 | Supplying and fixing cancelledd stop of Superior qua;ity with c.p head | 1 | 889.46 | Each | 889.46
11 | Supplying and fixing cancelledd long Bib Cock of Superior qua;ity with c.p head | 2 | 1109.46 | Each | 2218.92
12 | Providing & fixing 6" x 2" or 6" x 3" C.I floor trap of the approved selt cleaning design with a C.I scrrewed down gratting with or without a vent arm complete with & I/c making requisite number of holes in walls, plinth & floor for Pipe connections & making good cement concrete 1:2:4. | 1 | 2024.43 | Each | 2024.43
13 | Providing & fixing in position nyloon connections complete with 1/2" dia, brass stop cock with pair of brass nuts and lining joints to nyloon connection. | 2 | 447.15 | Each | 894.3
Providing installing hand pump machine i/c boaring with wooden sheo and C.C plate form.
14 | a). Filter | 10 | 76.05 | P/Rft | 760.5
15 | b) Boaring | 70 | 38.95 | P/Rft | 2726.5
16 | S/F approved quality motor pump set single phase motor 1 H.P etc complete 1:2:4 plate from i/c fitting with C.I nuts and bolts (R.A Approved) | 1 | 5115 | Each | 5115
17 | Providing chambers 15" x19" (inside di8mensions) x24" deep for house meters with 6" thick C.C.1:3: 6 blocks set -on 1: 6 cement mortor 6" thick C.C 1:4: 8 in foundation, 1/2" thick cement plaster 1:3 to all inside wall surface and to top 1" thick C.C.1:2:4 flooring complete with hinged cast iron cover and frame 15" x9" (inside ) clear opening (Wt-Qr) etc. fixied in cement concerete 1:2: 4 including curing excavation back filling & disposal of surplus earth etc. complete. | 1 | 5913.22 | Each | 5913.22
|  |  | Total(B) |  | 44002.9
|  |  | Total(A+B) |  | 2294745.9
Note: Any variation in the description on item Quantites, Rates if any as per
Sanctioned Estimate will be accepted
EXECUTIVE ENGINEER
EDUCATION WORKS DIVISION
SANGHAR.

## B2
SCHEDULE OF PRICES (BOQ)
(Description and rate of items based on Composite Schedule of Rates)
NAME OF WORK :- (ADP No 127) Up-Gradation of Primary School to Middle School in Sindh 2007-08 Programme (460-Units) District Sanghar At GPS Mevo Faqir Sanjrani Taluka Shahdadpur District Sanghar (Electrification)
S.No | Description | Quantity | Rate | Unit | Amount
Part-A (Schedule Items)
1 | Wiring for light or fan point with 1.1.13(3/.029) pvc insulated wire in PVC in Channel Patti ( S.I.NO.129 P.15) | 50 | 910 | Each | 45500
2 | Wiring for Call Bell point with 1.1.13(3/.029) pvc insulated wire in Channel Patti ( S.I.NO.13 P.15) | 1 | 1590 | Each | 1590
3 | Wiring for plug point with 1.1.13(3/.029) PVC insulated wire in 20mm (3/4") PVC in Channel Patti (S.I.No.13 P. 15) | 14 | 742 | Each | 10388
4 | Providing and laying (Main or Sub-Main) PVC insulated with size 2-7/.029 coper conductor in 3/4" dia PVC conduit on surface as required ( S.I.No. 3 P.No. 1 ). | 200 | 171 | P.Mtr | 34200
5 | Providing and laying (Main or Sub-Main) PVC insulated with size 2-7/.036 coper conductor in 3/4" dia PVC conduit on surface as required ( S.I.No. 04 P.No. 1 ). | 50 | 200 | P.Mtr | 10000
6 | Providing and laying (Main or Sub-Main) PVC insulated with size 2-7/.044 (16mm 2) coper conductor in 3/4" dia PVC conduit on surface as required ( S.I.No. 5 P.No. 1 ). | 100 | 305 | P.Mtr | 30500
7 | Providing and fixing A.C one way S.P 10 to 15 Amp switch flush type on given prepared board (.S.I.No. 218 P.33). | 50 | 58 | Each | 2900
8 | Providing and fixing flush type 2 pin 5 ampress S.P plug socket switch and shoe unit on a given prepared board on surface as required (S.I.No:225 P.33). | 14 | 83 | Each | 1162
9 | Providing and fixing flush type 3 pin 10 to 15 Amps ampress S.P plug socket switch and shoe unit on a given prepared board on surface as required (S.I.No:227 P.33). | 2 | 162 | Each | 324
10 | Providing and fixing B.C Brass batton holder and 254mm(10") E.I Shade(S.I.No. 232 P. 33). | 20 | 70 | Each. | 1400
11 | Providing and fixing S.W canopy block and bakclite ceiling rose SW block (S.I.No: 28-B P.33). | 15 | 72 | Each. | 1080
12 | P/F Circuit breaker 10,15,20,30,40,50, 63, Amps 5P on prepared board. (S.I.No: 203 P.31). | 7 | 916 | Each. | 6412
13 | P/F Circuit breaker 10,15,20,30,40,50, 63, Amps DB on prepared board. (S.I.No: 204 P.31). | 1 | 2456 | Each. | 2456
14 | P/F Circuit breaker 15,20,30,40,50, 100, TP on prepared board. (S.I.No: 207 P.31). | 1 | 9261 | Each. | 9261
15 | P/F Voltmeter size 96/96 mm 500 volts as required (S.I.No:285 P41) | 1 | 999 | Each. | 999
16 | P/F: Brass Ceilling Fan 56 good quality (S.I.N 235 P.No 34 ) | 14 | 3185 | Each. | 44590
|  |  |  | Total | 202762
PART" B" NON SCHEDULE ITEM.
1 | P/F Energy sever superior quality 24 watts i/c fixing existing holder etc complete (L.Q.R) | 20 | 497 | Each. | 9940
2 | Providing and Fixing blubs 100 watts | 4 | 30 | Each. | 120
3 | Providing and Fixing distribution board shutter | 2 | 2933 | P.Sft | 5866
4 | Fixing A.C Fan regulator on SW Board | 14 | 150 | Each. | 2100
5 | Errection of ceilling fan with 3-29 Wiring etc complete | 14 | 150 | Each. | 2100
6 | P/F Mild Steel Bar Fan Clamps | 14 | 170 | Each. | 2380
7 | P/F Wall Bracket Light Fancy Type superior quality | 6 | 596 | Each. | 3576
8 | P/F 1-40 watts tublight complete with 40 watts is lying chowk stater putty with philips component i/c necessary electric connection fixing on wall or ceilling etc complet (L.Q.R) | 5 | 1000 | Each. | 5000
9 | Wiring for (Main or Sub-Main) PVC insulated with size 2-7/.064 PVC conduit on surface as required. | 100 | 150 | P.Mtr | 15000
10 | P/F Call bell Ding dong 220 Volts etc Complete | 1 | 930 | Each. | 930
47012
|  |  | Total Part A+B |  | 249774
Note: Any variation in the description on item Quantites, Rates if any as per
Sanctioned Estimate will be accepted
EXECUTIVE ENGINEER
EDUCATION WORKS DIVISION
SANGHAR.

## B3
SCHEDULE OF PRICES (BOQ)
(Description and rate of items based on Composite Schedule of Rates)
NAME OF WORK :- (ADP No 127) Up-Gradation of Primary School to Middle School in Sindh 2007-08 Programme (460-Units) District Sanghar At GPS Abdul Majeed at Hayat Keerio Taluka Shahdadpur District Sanghar (Electrification)
S.No | Description | Quantity | Rate | Unit | Amount
Part-A (Schedule Items)
1 | Wiring for light or fan point with 1.1.13(3/.029) pvc insulated wire in PVC in Channel Patti ( S.I.NO.129 P.15) | 50 | 910 | Each | 45500
2 | Wiring for Call Bell point with 1.1.13(3/.029) pvc insulated wire in Channel Patti ( S.I.NO.13 P.15) | 1 | 1590 | Each | 1590
3 | Wiring for plug point with 1.1.13(3/.029) PVC insulated wire in 20mm (3/4") PVC in Channel Patti (S.I.No.13 P. 15) | 14 | 742 | Each | 10388
4 | Providing and laying (Main or Sub-Main) PVC insulated with size 2-7/.029 coper conductor in 3/4" dia PVC conduit on surface as required ( S.I.No. 3 P.No. 1 ). | 200 | 171 | P.Mtr | 34200
5 | Providing and laying (Main or Sub-Main) PVC insulated with size 2-7/.036 coper conductor in 3/4" dia PVC conduit on surface as required ( S.I.No. 04 P.No. 1 ). | 59 | 200 | P.Mtr | 11800
6 | Providing and laying (Main or Sub-Main) PVC insulated with size 2-7/.044 (16mm 2) coper conductor in 3/4" dia PVC conduit on surface as required ( S.I.No. 5 P.No. 1 ). | 95 | 305 | P.Mtr | 28975
7 | Providing and fixing A.C one way S.P 10 to 15 Amp switch flush type on given prepared board (.S.I.No. 218 P.33). | 50 | 58 | Each | 2900
8 | Providing and fixing flush type 2 pin 5 ampress S.P plug socket switch and shoe unit on a given prepared board on surface as required (S.I.No:225 P.33). | 14 | 83 | Each | 1162
9 | Providing and fixing flush type 3 pin 10 to 15 Amps ampress S.P plug socket switch and shoe unit on a given prepared board on surface as required (S.I.No:227 P.33). | 2 | 162 | Each | 324
10 | Providing and fixing B.C Brass batton holder and 254mm(10") E.I Shade(S.I.No. 232 P. 33). | 20 | 70 | Each. | 1400
11 | Providing and fixing S.W canopy block and bakclite ceiling rose SW block (S.I.No: 28-B P.33). | 15 | 72 | Each. | 1080
12 | P/F Circuit breaker 10,15,20,30,40,50, 63, Amps 5P on prepared board. (S.I.No: 203 P.31). | 7 | 916 | Each. | 6412
13 | P/F Circuit breaker 10,15,20,30,40,50, 63, Amps DB on prepared board. (S.I.No: 204 P.31). | 1 | 2456 | Each. | 2456
14 | P/F Circuit breaker 15,20,30,40,50, 100, TP on prepared board. (S.I.No: 207 P.31). | 1 | 9261 | Each. | 9261
15 | P/F Voltmeter size 96/96 mm 500 volts as required (S.I.No:285 P41) | 1 | 999 | Each. | 999
16 | P/F: Brass Ceilling Fan 56 good quality (S.I.N 235 P.No 34 ) | 14 | 3185 | Each. | 44590
|  |  |  | Total | 203037
PART" B" NON SCHEDULE ITEM.
1 | P/F Energy sever superior quality 24 watts i/c fixing existing holder etc complete (L.Q.R) | 20 | 497 | Each. | 9940
2 | Providing and Fixing blubs 100 watts | 4 | 30 | Each. | 120
3 | Providing and Fixing distribution board shutter | 2 | 2933 | P.Sft | 5866
4 | Fixing A.C Fan regulator on SW Board | 14 | 150 | Each. | 2100
5 | Errection of ceilling fan with 3-29 Wiring etc complete | 14 | 150 | Each. | 2100
6 | P/F Mild Steel Bar Fan Clamps | 14 | 170 | Each. | 2380
7 | P/F Wall Bracket Light Fancy Type superior quality | 6 | 596 | Each. | 3576
8 | P/F 1-40 watts tublight complete with 40 watts is lying chowk stater putty with philips component i/c necessary electric connection fixing on wall or ceilling etc complet (L.Q.R) | 5 | 1000 | Each. | 5000
9 | Wiring for (Main or Sub-Main) PVC insulated with size 2-7/.064 PVC conduit on surface as required. | 100 | 150 | P.Mtr | 15000
10 | P/F Call bell Ding dong 220 Volts etc Complete | 1 | 930 | Each. | 930
47012
|  |  | Total Part A+B |  | 250049
Note: Any variation in the description on item Quantites, Rates if any as per
Sanctioned Estimate will be accepted
EXECUTIVE ENGINEER
EDUCATION WORKS DIVISION
SANGHAR.

## B4
SCHEDULE OF PRICES (BOQ)
(Description and rate of items based on Composite Schedule of Rates)
Name of Work :- (ADP.NO. 127) Up-Gradation of Primary Schools to Middle Schools in Sindh 2007-08 Programme (460-Units) District Sanghar @ GPS. Niaz abad (B/Work) Tal. Sinjhoro.
S.# | Items of Work | Qty: | Rate | Unit | Amount
1 | Cement plaster 1/2" thick upto height ratio 1:6 (S.I.No. 13-b- P-51) | 7123 | 2206.6 | %Sft | 157176
2 | Cement plaster 3/8" thick ratio 1:4 (S.I.No: 11 (a) P.No: 51) | 7123 | 2197.52 | %Sft | 156529
3 | R.C.C work I/c all labour and material except the cost of steel reinforcement for c.c and its labour for bending and binding which will be paid sepretely (a)RC work in roof slabs beams coloumns rafts, and lintles and other structural members laid in situe or pre cost laid in position making joints and fastening (1:2:4) ratio (S.I.No 6 P.No 16) | 1530 | 337 | P.Cft | 515610
4 | Febrication of mild steel reinfored for cc i/c cutting bending and lying in position making joints and fasting includes all cost of removal of rust from bars. (S.I.No. 8 (a) P-16) | 68.3 | 5001.7 | P.cwt | 341616
5 | Providing and Lying 1" thick C.C topping (1:2:4) i/c surface finishing dividing into panles (S.I.No 16-C-P.No 41) (3" Thick) | 2580 | 4411.82 | %Sft | 113825
5 | Cement pointing strick joints and walls (1:2) (S.I.No 19 (A) P.No 52) | 2625 | 1287.44 | %Sft | 33795
6 | First Class Deodar wood wrought joinery in door and etc fixed in position i/c chowkats, holds fasts hinges iron tower bolts, handles cords with books etc deodar panled or paneled and glaze or fully glazed 1:3/4" thick (S.I.No 7 (b) P.No 57) | 201 | 902.93 | P.Sft | 181489
|  |  | Total |  | 1500040
Note: Any variation in the description on item Quantites, Rates if any as per
Sanctioned Estimate will be accepted
EXECUTIVE ENGINEER
EDUCATION WORKS DIVISION
SANGHAR.

## B5
SCHEDULE OF PRICES (BOQ)
(Description and rate of items based on Composite Schedule of Rates)
Name of Work : - (ADP.No. 128) Construction of Two Roomed Shelter Less Primary Schools in Sindh 2007-08 Programme (450-Units) District Sanghar @ GPS. Bachal Bhatti (B/Work) Taluka Tando Adam.
S.# | Items of Work | Qty: | Rate | Unit | Amount
1 | Excavation in foundation of building bridges and other sturture I/c degtelling gretting refilling around structure with excavated earth watering and remming lead upto 5' feet ordinary soil (S.I.No. 18 (b) P-4) | 205 | 3176.25 | %0Cft | 651
2 | Cement concrete brick work or stone ballast 1:5:10 (S.I.No.4 ( C ) P-14) | 108 | 8694.95 | %Sft | 9391
3 | Pacca Brick work in foundation to plinth cement sand ratio (1:6) (S.I.No 4 (e) P.20) | 170 | 11948.36 | %Cft | 20312
4 | R.C.C work I/c all labour and material except the cost of steel reinforcement for c.c and its labour for bending and binding which will be paid sepretely (a)RC work in roof slabs beams coloumns rafts, and lintles and other structural members laid in situe or pre cost laid in position making joints and fastening (1:2:4) ratio (S.I.No 6 P.No 16) | 69 | 337 | P.Cft | 23253
5 | Febrication of mild steel reinfored for cc i/c cutting bending and lying in position making joints and fasting includes all cost of removal of rust from bars. (S.I.No. 8 (a) P-16) | 2 | 5001.7 | P.cwt | 10003
6 | First Class Deodar wood wrought joinery in door and etc fixed in position i/c chowkats, holds fasts hinges iron tower bolts, handles cords with books etc deodar panled or paneled and glaze or fully glazed 1:3/4" thick (S.I.No 7 (b) P.No 57) | 107 | 902.93 | P.Sft | 96614
7 | Cement plaster 1/2" thick upto height ratio 1:6 (S.I.No. 13-b- P-51) | 525 | 2206.6 | %Sft | 11585
8 | Cement plaster 3/8" thick ratio 1:4 (S.I.No: 11 (a) P.No: 51) | 525 | 2197.52 | %Sft | 11537
9 | White washing 2 coats (S.I.No 26-C-P.No 53) | 560 | 829.95 | %Sft | 4648
10 | Colour wash 03 Coats (S.I.No 25 P.No 53) | 1052 | 1303.17 | %Sft | 13709
11 | Cement pointing strick joints and walls (1:2) (S.I.No 19 (A) P.No 52) | 351 | 1287.44 | %Sft | 4519
12 | Preparing surfacce painting Door and Windows any type i/c edges 3 Coats New Surface (S.i.No 06 P.No 76) | 206 | 2116.41 | %Sft | 4360
13 | Providing and Lying 1" thick C.C topping (1:2:4) i/c surface finishing dividing into panles (S.I.No 16-C-P.No 41) (3" Thick) | 995 | 4411.82 | %Sft | 43898
14 | Primary coat of chalk under distemper (S.I.No. 23 P-53) | 2990 | 442.75 | %Sft | 13238
15 | Distempering (Three coats) | 2990 | 1079.65 | %Sft | 32282
|  |  | Total |  | 300000
Note: Any variation in the description on item quantites, rates if any as per
Sanctioned estimate will be accepted
EXECUTIVE ENGINEER
EDUCATION WORKS DIVISION
SANGHAR.
Note on E18: Anwer ali:

## B6
SCHEDULE OF PRICES (BOQ)
(Description and rate of items based on Composite Schedule of Rates)
Name of Work : - (ADP.No. 158) Establishment of Public School in Sindh District Sanghar 2007-08 Programme (Academic Block (B/Work)
S.No. | Name of Item | Quantity | Rate | Unit | Amount
PART-A CIVIL WORK.
1 | Excavation in Foundation of Building Bridges and Other Structures Including Dagbelling Dressing Refilling around Structure with Excavated Earth Watering and Ramming lift upto 5ft (Ordinary soil) | 2637 | 3176.25 | %0Cft | 8376
2 | Cement concrete brick or stone ballast 1-1/2" to 2" guage ratio 1:5:10 | 2583 | 8694.95 | %Cft | 224591
3 | Pacca brick work in foundation and plinth in cement sand mortar. | 2256 | 11948.36 | %Cft | 269555
4 | Filling watering ramming earth under floor with new earth excavated from outside lead upto one chain and lift upto 5' | 19412 | 3630 | %0Cft | 70466
5 | Laying white marble flooring fine dressed on the surface without winding set in lime mortar 1:2 including rubbing and polishing of the joints.(3/4"thick) | 8566 | 567.48 | P-Sft | 4861034
6 | Providing and fixing 3/8" thick marble tiles of approved quality and colour and shade size 8" x 4" /6" x 4" in dado skirting anf facing removal /tucking of existing plaster surface ete. Over 1/2" thick base of cement mortar 1:3 setting of tiles in slurry of white cement over mortar base including filling the joints and washing the tiles with white cement slurry , currint finishing, cleaning and ploishing etc. complete. | 847 | 201.07 | P-Sft | 170306
7 | Providing and laying 1" thick topping of cement concrete (1:2:4) including surface finishing & dividing into panels. (3" thick) | 2800 | 4411.82 | %Sft | 123531
8 | Cement plaster 1:6 upto 20' Ft. height (1/2" thick) | 3388 | 2206.6 | %Sft | 74760
9 | Cement plaster 1:4 upto 20' Ft. height (3/8" thick) | 3388 | 2197.52 | %Sft | 74452
10 | Providing & fixing cement paving blocks flooring having size of 197 x 97 x 60 (mm) of city / quddra / cobble shape with natural colours, having strength b/w 5000 psi to 8500 psi I/c filling the joints with hill sand and laying in specified manner /pattern and design etc: complete. | 4247 | 199.7 | P-Sft | 848126
11 | Supplying and fixing in position iron/steel grill of 3/4" * 1/4" flat iron of approved design including painting 3 coats etc, complete (weight not less than 3.70 Lbs per sq. ft. of finished grill. | 342 | 180.5 | P-Sft | 61731
12 | First class deodar wood wrought framed and fixed in place including chowkhats hold fasts, tower bolts, chocks, cleats, handles, cord with hooks and cost of nails and screws, etc (Panelled or panelled and glazed or fully glazed 1-1/2" thick). | 136 | 1273.76 | P-Sft | 173231
13 | Providing and laying HALA tiles 8" x 8" x 1/4" on floor or wall facing in required colour and apttern of STILE specification jointed in white cement and pigment over a base of 1:2 grey cement mortar 3/4" thick including washing and filling of joints with slaurry of white cement and pigment in desired shape with finishing, clearing and cost of wax polish etc. complete including cutting tiles to proper profile. | 112 | 34520.31 | %Sft | 38663
14 | Providing and laying tiles glazed 8" x 8" x 1/4" on floor or wall facing in required colour and apttern of STILE specification jointed in white cement and pigment over a base of 1:2 grey cement mortar 3/4" thick including washing and filling of joints with slaurry of white cement and pigment in desired shape with finishing, clearing and cost of wax polish etc. complete including cutting tiles to proper profile. | 1309 | 30509.77 | %Sft | 399373
15 | Hard wood railing of any shape and design including bends and corners fixed in position including polishing complete as directed. | 234 | 375.78 | P-Rft | 87933
16 | Providing and fixing ornamental cement jalli 2" thick (1 : 2 : 4) without steel. | 797 | 226.02 | P-Sft | 180138
17 | Split tiles 1/4" thick matt glazed or double glazed jointed in white cement and laid over 1:2 grey cement sand mortar 3/4" thick including finishing complete (Flooring and facing.) | 2387 | 21021.11 | %Sft | 501774
18 | fire clay bricks Tiles or gas burnt bricks 9"x2"x2"(Full Body) well burnt unifroms size smooth surface in required natural colour patterns jointed in white cement with pigment over a base of 1:2 grey cement marotr 3/4"thick i/c filling the joints with slury of whit cement in desired shape (R.A Attached) | 620 | 291.94 | P.Sft | 181002.8
19 | Mosaic chequer tiles of 11" x 8" x 1- 1/4" of approved shade laid flat in 1:2 grey cement mortar over a bed of 3/4" thick grey cement mortar. 1:2. | 3840 | 5361.14 | %Sft | 205868
20 | P/L made Kashi tiles Razo 1thick o wall facing required pattrens in over a base of 1:2 cement plaster 1"thick i/c washing and filling of the joints with slury of white cement and pigment in desired shape with finishing cleaning and the cost of Wax polish etc (R.A Attached) | 1623 | 281.59 | P.Sft | 457020.57
21 | (c ) Galvanized wire gauze fixed to chowkats with 3/4" teak wood strip and screws. | 176 | 345.53 | P.Sft | 60813.28
22 | (a) Frming including wire gauze with ordinary hinges and fixed position 1 3/4" tnick. | 112 | 740.04 | P.Sft | 82884.48
23 | Cement concrete plain including placing compacting, finishing and curing, comlete (including screening and washing at stone aggregate without shuttering. (1:2:4)Ratio | 1632 | 14429.25 | %Sft | 235485
24 | Glazing with panes to 18"size using deowder wooden (1st class) filler and putty (S.No46/P.71) | 160 | 163.9 | P.Sft | 26224
25 | S/F Caligraphy tiles of approved size in required colour & desgin of tiles specification joints in white cement and pigment over a base of 1:2 grey cement martor 3/4:thick and i/c washing and filling of joints with slury white cement and pigment in desired shape etc (R.A Attached) | 130 | 623 | P.Sft | 80990
|  |  | Total : |  | 9498328.13
PART- B : PLUMBING WORKS
1 | Providing and fixing squarting type white glazed flushine cistern with internal fittings and flush pipe with bend and making requisite numbers of holes in wall plinth and floor for pipe connection and making good in cement concrete 1:2:4
| B. WC pan of not less than 19" clear opening between flusing rims and 3 gallons flushing tank with 4" dia CI trap and CI thumble. | 27 | 5044.6 | Each | 136204
2 | Providing GI pipes specials and clamps etc including fixing cutting and fittings complete with and i/c the cost of breaking through walls and roof making good etc painting two coats after cleaning the pipe etc with white zink paint with pigment to match t
| i). 1/2" dia pipe | 500 | 73.21 | P/Rft | 36605
| ii). 3/4" dia pipe | 600 | 95.79 | P/Rft | 57474
| iii). 1" dia pipe | 600 | 128.55 | P/Rft | 77130
3 | Providing R.C.C pipe with collars slass "B" and digging the trenches to required depth & fixing inposition including cutting , fitting & jointing with maxphalt composition & cement mortor 1: 1 and testing with water pressure jto a head of 4 feet a bove the top of the heghest pipe & refilling with excavated staff.
| i). 4" dia pipe | 300 | 146.57 | P/Rft | 43971
| ii). 6" dia pipe | 200 | 199.25 | P/Rft | 39850
4 | Providing and fixing handle volve (china)
| i). 1/2" dia | 8 | 200.42 | Each | 1603.36
| ii). 3/4" dia | 10 | 271.92 | Each | 2719.2
5 | Supplying and fixing cancelledd stop of Superior qua;ity with c.p head | 27 | 889.46 | Each | 24015.42
6 | Supplying and fixing cancelledd long Bib Cock of Superior qua;ity with c.p head | 27 | 1109.46 | Each | 29955.42
7 | Supplying & fixing Bath room accessories set (7 pieces I/c towel rod, brush hloder, soap tray, shelf of approved quality and design etc complete. | 15 | 8122.4 | Each | 121836
8 | (a) Supplying/Fixing wash basen mixture of superir quality with c.p head 1/2" dia. | 15 | 2882 | Each | 43230
9 | Providing & fixing chrome plated brass towel rail complete with brackets fixing on wooden cleats with 1" long c.p brass screws. | 15 | 1269.95 | Each | 19049.25
10 | Providing & fixing in position nyloon connections complete with 1/2" dia, brass stop cock with pair of brass nuts and lining joints to nyloon connection. | 27 | 447.15 | Each | 12073.05
11 | Providing & fixing 24" x 18" lavatory basin in white glazed earthen ware complete with & I/c the cost of W.I or C.I cantilever brackets 6 inches built into walls, painted white in two coats after a primary coat of red lead paint a pair of 1/2" dia rubber plug & chrome plated brass chain 1-1/4" dia, malloable iron or brass unions and making requisite number of holes in walls , plinth & floor for Pipe connections and making good in cement concrete 1: 2: 4 (Foreign or Equivalant). | 15 | 4928 | Each | 73920
12 | Add extra for labour for providing & fixing of earthen ware pedestal white or coloured glazed (Foreign or Equivalent..) | 15 | 2533.47 | Each | 38002.05
13 | Providing & fixing 6" x 2" or 6" x 3" C.I floor trap of the approved selt cleaning design with a C.I scrrewed down gratting with or without a vent arm complete with & I/c making requisite number of holes in walls, plinth & floor for Pipe connections & making good cement concrete 1:2:4. | 27 | 2024.43 | Each | 54659.61
14 | Providing installing hand pump machine i/c boaring with wooden sheo and C.C plate form.
| a). Filter | 20 | 76.05 | P/Rft | 1521
| b) Boaring | 180 | 38.95 | P/Rft | 7011
15 | P/F pumping set with diamonds motor pump 1 H,P 1400 PRM single phase 220 Volts c.c 1:3:6 plate forms etc.(R.A Approved | 2 | 18470 | Each | 36940
16 | (a) Supplying & Fixing swan type piller cock of Superior quality single c.p. head 1/2" dia. | 15 | 795 | Each | 11925
17 | Providing chambers 15" x19" (inside di8mensions) x24" deep for house meters with 6" thick C.C.1:3: 6 blocks set -on 1: 6 cement mortor 6" thick C.C 1:4: 8 in foundation, 1/2" thick cement plaster 1:3 to all inside wall surface and to top 1" thick C.C.1:2:4 flooring complete with hinged cast iron cover and frame 15" x9" (inside ) clear opening (Wt-Qr) etc. fixied in cement concerete 1:2: 4 including curing excavation back filling & disposal of surplus earth etc. complete. | 4 | 5913.22 | Each | 23652.88
18 | Providing & fixing24" x 18" bavelled edge mirror of belgium glass complete with 1/8" thick hard board and c.p screws fixed to wooden pleat. | 15 | 1711.6 | Each | 25674
19 | Construcation mainhole or inspection chmber for the required of diameter of circuler sewer and 3'-6 (1067 mm) depth with walls or B.B in cement martor 1:3 cement plaster 1:3 1/2thick inside of walls and 1" (250mm) thick over benching channels fixing (P /P.No:46) P.H.S.R) | 4 | 14758 | Each | 59032
|  |  | Total : |  | 978053.24
|  |  | G.TOTAL : |  | 10476381.37
Note: Any variation in the description on item Quantites, Rates if any as per
Sanctioned Estimate will be accepted
EXECUTIVE ENGINEER
EDUCATION WORKS DIVISION
SANGHAR.

## B7
SCHEDULE OF PRICES (BOQ)
(Description and rate of items based on Composite Schedule of Rates)
Name of Work : - (ADP.No. 158) Establishment of Public School in Sindh District Sanghar 2007-08 Programme (Principal Residence ) (B/Work)
S.# | Items of Work | Qty: | Rate | Unit | Amount
PART-A CIVIL WORK
1 | Excavation in Foundation of Building Bridges and Other Structures Including Dagbelling Dressing Refilling around Structure with Excavated Earth Watering and Ramming lift upto 5ft (Ordinary soil) | 160 | 3176.25 | %0Cft | 508
2 | Cement concrete brick or stone ballast 1-1/2" to 2" guage ratio 1:5:10 | 176 | 8694.95 | %Cft | 15303
3 | Pacca brick work in foundation and plinth in cement sand mortar. | 280 | 11948.36 | %Cft | 33455
4 | Filling watering ramming earth under floor with new earth excavated from outside lead upto one chain and lift upto 5' | 690 | 3630 | %0Cft | 2505
5 | Laying white marble flooring fine dressed on the surface without winding set in lime mortar 1:2 including rubbing and polishing of the joints.(3/4"thick) | 2002 | 567.48 | P-Sft | 1136095
6 | Providing and fixing 3/8" thick marble tiles of approved quality and colour and shade size 8" x 4" /6" x 4" in dado skirting anf facing removal /tucking of existing plaster surface ete. Over 1/2" thick base of cement mortar 1:3 setting of tiles in slurry of white cement over mortar base including filling the joints and washing the tiles with white cement slurry , currint finishing, cleaning and ploishing etc. complete. | 292 | 201.07 | P-Sft | 58712
7 | Providing and laying 1" thick topping of cement concrete (1:2:4) including surface finishing & dividing into panels. (3" thick) | 230 | 4411.82 | %Sft | 10147
8 | Providing and laying 1" thick topping of cement concrete (1:2:4) including surface finishing & dividing into pannels.(2" thick) | 2464 | 3275.5 | %Sft | 80708
9 | Cement plaster 1:6 upto 20' Ft. height (1/2" thick) | 3742 | 2206.6 | %Sft | 82571
10 | Cement plaster 1:4 upto 20' Ft. height (3/8" thick) | 3742 | 2197.52 | %Sft | 82231
11 | Supplying and fixing in position iron/steel grill of 3/4" * 1/4" flat iron of approved design including painting 3 coats etc, complete (weight not less than 3.70 Lbs per sq. ft. of finished grill. | 271 | 180.5 | P-Sft | 48916
12 | First class deodar wood wrought framed and fixed in place including chowkhats hold fasts, tower bolts, chocks, cleats, handles, cord with hooks and cost of nails and screws, etc (Panelled or panelled and glazed or fully glazed 1-1/2" thick). | 760 | 902.93 | P-Sft | 686227
13 | Providing and laying tiles glazed 6" x 6" x 1/4" on floor or wall facing in required colour and apttern of STILE specification jointed in white cement and pigment over a base of 1:2 grey cement mortar 3/4" thick including washing and filling of joints with slaurry of white cement and pigment in desired shape with finishing, clearing and cost of wax polish etc. complete including cutting tiles to proper profile. | 556 | 30509.77 | %Sft | 169634
14 | Two coats of bitumen laid hot using 34 Lbs %Sft over roof and blinded with sand @ 1Cft %Sft | 2464 | 1887.4 | %Sft | 46506
15 | White Washing (Three Coats) | 2322 | 829.95 | %Sft | 19271
16 | Priming coat of chalk under distemper. (In lime mortar 1;3) | 14229 | 442.75 | %Sft | 62999
17 | Distempering (Three coats) | 14229 | 1079.65 | %Sft | 153623
18 | Preparing surface and painting doors and windows any type (including edges) Three Coats.(NEW SURFACE) | 1267 | 2116.41 | %Sft | 26815
|  |  | Total : |  | 2716226
PART- B : PLUMBING WORKS
1 | Providing and fixing squarting type white glazed flushine cistern with internal fittings and flush pipe with bend and making requisite numbers of holes in wall plinth and floor for pipe connection and making good in cement concrete 1:2:4
| B. WC pan of not less than 19" clear opening between flusing rims and 3 gallons flushing tank with 4" dia CI trap and CI thumble. | 4 | 5044.6 | Each | 20178
3 | Providing GI pipes specials and clamps etc including fixing cutting and fittings complete with and i/c the cost of breaking through walls and roof making good etc painting two coats after cleaning the pipe etc with white zink paint with pigment to match t
| i). 1/2" dia pipe | 120 | 73.21 | P/Rft | 8785
| ii). 3/4" dia pipe | 40 | 95.79 | P/Rft | 3832
| iii). 1" dia pipe | 20 | 128.55 | P/Rft | 2571
3 | Providing R.C.C pipe with collars slass "B" and digging the trenches to required depth & fixing inposition including cutting , fitting & jointing with maxphalt composition & cement mortor 1: 1 and testing with water pressure jto a head of 4 feet a bove the top of the heghest pipe & refilling with excavated staff.
| i). 4" dia pipe | 30 | 146.57 | P/Rft | 4397
| ii). 6" dia pipe | 20 | 199.25 | P/Rft | 3985
4 | Providing and fixing handle volve (china)
| i). 1/2" dia | 2 | 200.42 | Each | 401
| ii). 3/4" dia | 1 | 271.92 | Each | 272
5 | Supplying and fixing cancelledd stop of Superior qua;ity with c.p head | 4 | 889.46 | Each | 3558
6 | Supplying and fixing cancelledd long Bib Cock of Superior qua;ity with c.p head | 4 | 1109.46 | Each | 4438
7 | Supplying & fixing Bath room accessories set (7 pieces I/c towel rod, brush hloder, soap tray, shelf of approved quality and design etc complete. | 4 | 8122.4 | Each | 32490
8 | (a) Supplying/Fixing wash basen mixture of superir quality with c.p head 1/2" dia. | 4 | 2882 | Each | 11528
9 | Providing & fixing chrome plated brass towel rail complete with brackets fixing on wooden cleats with 1" long c.p brass screws. | 4 | 1269.95 | Each | 5080
10 | Providing & fixing in position nyloon connections complete with 1/2" dia, brass stop cock with pair of brass nuts and lining joints to nyloon connection. | 4 | 447.15 | Each | 1789
11 | Providing & fixing 24" x 18" lavatory basin in white glazed earthen ware complete with & I/c the cost of W.I or C.I cantilever brackets 6 inches built into walls, painted white in two coats after a primary coat of red lead paint a pair of 1/2" dia rubber plug & chrome plated brass chain 1-1/4" dia, malloable iron or brass unions and making requisite number of holes in walls , plinth & floor for Pipe connections and making good in cement concrete 1: 2: 4 (Foreign or Equivalant). | 4 | 4928 | Each | 19712
12 | Add extra for labour for providing & fixing of earthen ware pedestal white or coloured glazed (Foreign or Equivalent..) | 4 | 2533.47 | Each | 10134
13 | Providing & fixing 6" x 2" or 6" x 3" C.I floor trap of the approved selt cleaning design with a C.I scrrewed down gratting with or without a vent arm complete with & I/c making requisite number of holes in walls, plinth & floor for Pipe connections & making good cement concrete 1:2:4. | 6 | 2024.43 | Each | 12147
14 | Providing installing hand pump machine i/c boaring with wooden sheo and C.C plate form.
| a). Filter | 10 | 76.05 | P/Rft | 761
| b) Boaring | 90 | 38.95 | P/Rft | 3506
15 | P/F pumping set with diamonds motor pump 1 H,P 1400 PRM single phase 220 Volts c.c 1:3:6 plate forms etc.(R.A Approved | 1 | 18470 | Each | 18470
16 | (a) Supplying & Fixing swan type piller cock of Superior quality single c.p. head 1/2" dia. | 4 | 795 | Each | 3180
17 | Providing chambers 15" x19" (inside di8mensions) x24" deep for house meters with 6" thick C.C.1:3: 6 blocks set -on 1: 6 cement mortor 6" thick C.C 1:4: 8 in foundation, 1/2" thick cement plaster 1:3 to all inside wall surface and to top 1" thick C.C.1:2:4 flooring complete with hinged cast iron cover and frame 15" x9" (inside ) clear opening (Wt-Qr) etc. fixied in cement concerete 1:2: 4 including curing excavation back filling & disposal of surplus earth etc. complete. | 1 | 5913.22 | Each | 5913
18 | Providing & fixing24" x 18" bavelled edge mirror of belgium glass complete with 1/8" thick hard board and c.p screws fixed to wooden pleat. | 4 | 1711.6 | Each | 6846
19 | Construcation mainhole or inspection chmber for the required of diameter of circuler sewer and 3'-6 (1067 mm) depth with walls or B.B in cement martor 1:3 cement plaster 1:3 1/2thick inside of walls and 1" (250mm) thick over benching channels fixing (P /P.No:46) P.H.S.R) | 2 | 14758 | Each | 29516
|  |  | Total : |  | 213489
|  |  | GRAND TOTAL : |  | 2929715
Note: Any variation in the description on item Quantites, Rates if any as per
Sanctioned Estimate will be accepted
EXECUTIVE ENGINEER
EDUCATION WORKS DIVISION
SANGHAR.

## B8
SCHEDULE OF PRICES (BOQ)
(Description and rate of items based on Composite Schedule of Rates)
Name of Work : - (ADP.No. 158) Establishment of Public School in Sindh District Sanghar 2007-08 Programme (Hostel Block-I ) (B/Work)
S.# | Items of Work | Qty: | Rate | Unit | Amount
PART-A CIVIL WORK.
1 | Excavation in Foundation of Building Bridges and Other Structures Including Dagbelling Dressing Refilling around Structure with Excavated Earth Watering and Ramming lift upto 5ft (Ordinary soil) | 189 | 3176.25 | %0Cft | 600
2 | Cement concrete brick or stone ballast 1-1/2" to 2" guage ratio 1:5:10 | 191 | 8694.95 | %Cft | 16607
3 | Pacca brick work in foundation and plinth in cement sand mortar. | 305 | 11948.36 | %Cft | 36442
4 | Filling watering ramming earth under floor with new earth excavated from outside lead upto one chain and lift upto 5' | 893 | 3630 | %0Cft | 3242
5 | Laying white marble flooring fine dressed on the surface without winding set in lime mortar 1:2 including rubbing and polishing of the joints.(3/4"thick) | 576 | 567.48 | P-Sft | 326868
6 | Providing and fixing 3/8" thick marble tiles of approved quality and colour and shade size 8" x 4" /6" x 4" in dado skirting anf facing removal /tucking of existing plaster surface ete. Over 1/2" thick base of cement mortar 1:3 setting of tiles in slurry of white cement over mortar base including filling the joints and washing the tiles with white cement slurry , currint finishing, cleaning and ploishing etc. complete. | 47 | 201.07 | P-Sft | 9450
7 | Providing and laying 1" thick topping of cement concrete (1:2:4) including surface finishing & dividing into panels. (3" thick) | 300 | 4411.82 | %Sft | 13235
8 | Cement plaster 1:6 upto 20' Ft. height (1/2" thick) | 29478 | 2206.6 | %Sft | 650462
9 | Providing & fixing colour crete jto wall surface to provide, durable crust and aesthetics having thickness upto 3/4" with specified colour having water, fire and temite resistance (upto 20' -0 height). | 29478 | 6319.5 | %Sft | 1862862
10 | Supplying and fixing in position iron/steel grill of 3/4" * 1/4" flat iron of approved design including painting 3 coats etc, complete (weight not less than 3.70 Lbs per sq. ft. of finished grill. | 1609 | 180.5 | P-Sft | 290425
11 | First class deodar wood wrought framed and fixed in place including chowkhats hold fasts, tower bolts, chocks, cleats, handles, cord with hooks and cost of nails and screws, etc (Panelled or panelled and glazed or fully glazed 1-1/2" thick). | 768 | 902.93 | P-Sft | 693450
12 | Providing and laying tiles glazed 6" x 6" x 1/4" on floor or wall facing in required colour and apttern of STILE specification jointed in white cement and pigment over a base of 1:2 grey cement mortar 3/4" thick including washing and filling of joints with slaurry of white cement and pigment in desired shape with finishing, clearing and cost of wax polish etc. complete including cutting tiles to proper profile. | 1260 | 30509.77 | %Sft | 384423
13 | Hard wood railing of any shape and design including bends and corners fixed in position including polishing complete as directed. | 40 | 375.78 | P-Rft | 15031
14 | Providing and fixing ornamental cement jalli 2" thick (1 : 2 : 4) without steel. | 198 | 226.02 | P-Sft | 44752
15 | Providing and fixing deodar Almirah 9" - 12" depth including boxing with back shelves, shutters brass fittings complete. | 120 | 1778.5 | P-Sft | 213420
16 | Two coats of bitumen laid hot using 34 Lbs %Sft over roof and blinded with sand @ 1Cft %Sft | 12637 | 1887.4 | %Sft | 238511
17 | White Washing (Three Coats) | 21226 | 829.95 | %Sft | 176165
18 | Priming coat of chalk under distemper. (In lime mortar 1;3) | 24728 | 442.75 | %Sft | 109483
19 | Distempering (Three coats) | 24728 | 1079.65 | %Sft | 266976
20 | Preparing surface and painting doors and windows any type (including edges) Three Coats.(NEW SURFACE) | 1536 | 2116.41 | %Sft | 32508
|  |  | Total : |  | 5384912
PART- B : PLUMBING WORKS
1 | Providing and fixing squarting type white glazed flushine cistern with internal fittings and flush pipe with bend and making requisite numbers of holes in wall plinth and floor for pipe connection and making good in cement concrete 1:2:4
| B. WC pan of not less than 19" clear opening between flusing rims and 3 gallons flushing tank with 4" dia CI trap and CI thumble. | 14 | 5044.6 | Each | 70624
2 | Providing GI pipes specials and clamps etc including fixing cutting and fittings complete with and i/c the cost of breaking through walls and roof making good etc painting two coats after cleaning the pipe etc with white zink paint with pigment to match t
| i). 1/2" dia pipe | 250 | 73.21 | P/Rft | 18302.5
| ii). 3/4" dia pipe | 60 | 95.79 | P/Rft | 5747.4
| iii). 1" dia pipe | 40 | 128.55 | P/Rft | 5142
3 | Providing R.C.C pipe with collars slass "B" and digging the trenches to required depth & fixing inposition including cutting , fitting & jointing with maxphalt composition & cement mortor 1: 1 and testing with water pressure jto a head of 4 feet a bove the top of the heghest pipe & refilling with excavated staff.
| i). 4" dia pipe | 60 | 146.57 | P/Rft | 8794.2
| ii). 6" dia pipe | 80 | 199.25 | P/Rft | 15940
4 | Providing and fixing handle volve (china) |  |  |  | 0
| i). 1/2" dia | 4 | 200.42 | Each | 801.68
| ii). 3/4" dia | 4 | 271.92 | Each | 1087.68
5 | Supplying and fixing cancelledd stop of Superior qua;ity with c.p head | 12 | 889.46 | Each | 10673.52
6 | Supplying and fixing cancelledd long Bib Cock of Superior qua;ity with c.p head | 12 | 1109.46 | Each | 13313.52
7 | Supplying & fixing Bath room accessories set (7 pieces I/c towel rod, brush hloder, soap tray, shelf of approved quality and design etc complete. | 2 | 8122.4 | Each | 16244.8
8 | (a) Supplying/Fixing wash basen mixture of superir quality with c.p head 1/2" dia. | 6 | 2882 | Each | 17292
9 | Providing & fixing chrome plated brass towel rail complete with brackets fixing on wooden cleats with 1" long c.p brass screws. | 6 | 1269.95 | Each | 7619.7
10 | Providing & fixing in position nyloon connections complete with 1/2" dia, brass stop cock with pair of brass nuts and lining joints to nyloon connection. | 12 | 447.15 | Each | 5365.8
11 | Providing & fixing 24" x 18" lavatory basin in white glazed earthen ware complete with & I/c the cost of W.I or C.I cantilever brackets 6 inches built into walls, painted white in two coats after a primary coat of red lead paint a pair of 1/2" dia rubber plug & chrome plated brass chain 1-1/4" dia, malloable iron or brass unions and making requisite number of holes in walls , plinth & floor for Pipe connections and making good in cement concrete 1: 2: 4 (Foreign or Equivalant). | 6 | 4928 | Each | 29568
12 | Add extra for labour for providing & fixing of earthen ware pedestal white or coloured glazed (Foreign or Equivalent..) | 6 | 2533.47 | Each | 15200.82
13 | Providing & fixing 6" x 2" or 6" x 3" C.I floor trap of the approved selt cleaning design with a C.I scrrewed down gratting with or without a vent arm complete with & I/c making requisite number of holes in walls, plinth & floor for Pipe connections & making good cement concrete 1:2:4. | 12 | 2024.43 | Each | 24293.16
14 | Providing installing hand pump machine i/c boaring with wooden sheo and C.C plate form.
| a). Filter | 20 | 76.05 | P/Rft | 1521
| b) Boaring | 180 | 38.95 | P/Rft | 7011
15 | P/F pumping set with diamonds motor pump 1 H,P 1400 PRM single phase 220 Volts c.c 1:3:6 plate forms etc.(R.A Approved | 2 | 18470 | Each | 36940
16 | (a) Supplying & Fixing swan type piller cock of Superior quality single c.p. head 1/2" dia. | 3 | 795 | Each | 2385
17 | Providing chambers 15" x19" (inside di8mensions) x24" deep for house meters with 6" thick C.C.1:3: 6 blocks set -on 1: 6 cement mortor 6" thick C.C 1:4: 8 in foundation, 1/2" thick cement plaster 1:3 to all inside wall surface and to top 1" thick C.C.1:2:4 flooring complete with hinged cast iron cover and frame 15" x9" (inside ) clear opening (Wt-Qr) etc. fixied in cement concerete 1:2: 4 including curing excavation back filling & disposal of surplus earth etc. complete. | 2 | 5913.22 | Each | 11826.44
18 | Providing & fixing24" x 18" bavelled edge mirror of belgium glass complete with 1/8" thick hard board and c.p screws fixed to wooden pleat. | 6 | 1711.6 | Each | 10269.6
19 | Construcation mainhole or inspection chmber for the required of diameter of circuler sewer and 3'-6 (1067 mm) depth with walls or B.B in cement martor 1:3 cement plaster 1:3 1/2thick inside of walls and 1" (250mm) thick over benching channels fixing (P /P.No:46) P.H.S.R) | 2 | 14758 | Each | 29516
|  |  | Total : |  | 365479.82
|  |  | GRAND TOTAL : |  | 5750391.82
Note: Any variation in the description on item Quantites, Rates if any as per
Sanctioned Estimate will be accepted
EXECUTIVE ENGINEER
EDUCATION WORKS DIVISION
SANGHAR.

## B9
SCHEDULE OF PRICES (BOQ)
(Description and rate of items based on Composite Schedule of Rates)
Name of Work : - (ADP.No. 158) Establishment of Public School in Sindh District Sanghar 2007-08 Programme (Compound Wall with Main Gate ) (B/Work)
S.# | Items of Work | Qty: | Rate | Unit | Amount
CIVIL WORK.
1 | Excavation in Foundation of Building Bridges and Other Structures Including Dagbelling Dressing Refilling around Structure with Excavated Earth Watering and Ramming lift upto 5ft (Ordinary soil) | 4414 | 3176.25 | %0Cft | 14020
2 | Cement concrete brick or stone ballast 1-1/2" to 2" guage ratio 1:5:10 | 930 | 8694.95 | %Cft | 80863
3 | Pacca brick work in foundation and plinth in cement sand mortar. | 2747 | 11948.36 | %Cft | 328221
4 | Reinforced cement concrete work including all labour and material except the cost of steel reinforcement and its labour for bending and binding which will be paid separtely. The rate includes all kinds of forms, moulds, lifting, centering, shuttering, curring rendering and finishing the exposed surface (including screening and washing of shingle). RCC work in roof slab beams, coloumn, rafts, lintels and other structural members laid in situ or precast laid in position complete in all respects (i) Ratio 1;2:4 90 Lbs of cement 2 Cft sand and 4 Cft shingle 1/8" to 3/4" guage. | 3864 | 337 | P.Cft | 1302168
5 | Fabrication of mild steel reinforcement for cement concrete including cutting bending laying in position making joints and fastening including cost of binding wire (also removal of rust from bars) (Tor Bars). | 172.5 | 5001.7 | P.Cwt | 862793
6 | Pacc Brick Work in Other than Building (1:6) | 2285 | 12346.65 | %Cft | 282121
7 | Pacc Brick Work in G/Floor (1:6)ratio | 1200 | 12674.36 | %Cft | 152092
8 | Filling watering ramming earth under floor with new earth excavated from outside lead upto one chain and lift upto 5' | 1562 | 3630 | %0Cft | 5670
9 | Cement plaster 1:6 upto 20' Ft. height (1/2" thick) | 18400 | 2206.6 | %Sft | 406014
10 | Cement plaster 1:4 upto 20' Ft height (3/8" thick) | 18400 | 2197.52 | %Sft | 404344
11 | Cement pointing struck joints on walls. | 4372 | 1287.44 | %Sft | 56287
12 | Cement plaster 1:4 upto 20' Ft. height (3/4" thick) | 3600 | 3015.76 | %Sft | 108567
13 | Providing & fixing G.I fixed/Chowkhats of size 7"x2" or 4 1/2"x3" for Doors using 20 gauge G.I sheet i/c welded hinges an dfixing at site with necessary hold fasts, filling with cement sand slurry of ratio 1"6 and reparing the jambs. The cost also i/c all carriag tools and plants used in making and fixing. | 82 | 228.9 | P.Rft | 18770
14 | Providing & fixing G.I fixed/chowkats of size 7"x2" or 4 1/2" x 3" for windows using 20 gauge G.i sheet i/c welded hinges and fixing at site with necessary hold fasts, filling with cement sand slurry of ratio 1:6 and preparing the jambs. The cost also i/c all carriage tools and plants used in making and fixing. | 40 | 240.5 | P.Rft | 9620
15 | Supplying and fixing in position iron/steel grill of 3/4" * 1/4" flat iron of approved design including painting 3 coats etc, complete (weight not less than 3.70 Lbs per sq. ft. of finished grill. | 64 | 180.5 | P-Sft | 11552
16 | First class deodar wood wrought framed and fixed in place including chowkhats hold fasts, tower bolts, chocks, cleats, handles, cord with hooks and cost of nails and screws, etc (Panelled or panelled and glazed or fully glazed 1-1/2" thick). | 183 | 902.93 | P-Sft | 165236
17 | Providing and laying tiles glazed 6" x 6" x 1/4" on floor or wall facing in required colour and apttern of STILE specification jointed in white cement and pigment over a base of 1:2 grey cement mortar 3/4" thick including washing and filling of joints with slaurry of white cement and pigment in desired shape with finishing, clearing and cost of wax polish etc. complete including cutting tiles to proper profile. | 174 | 30509.77 | %Sft | 53087
18 | Providing & fixing colour crete jto wall surface to provide, durable crust and aesthetics having thickness upto 3/4" with specified colour having water, fire and temite resistance (upto 20' -0 height). | 740 | 6319.5 | %Sft | 46764
19 | Making and Fixing Steel Grated Door with 1/16" thick sheeting i/c angle iron frame 2"x2"x 3/8" size and 3/4" square bars at 4" center to center i/c locking arrangments (S.I.No 24 P.No 91) | 490 | 726.72 | P-Sft | 356093
20 | Providing and laying HALA or gattewrn tilles glazed 6" x 6" x1/4" on floor or wall facing in required pattern of STILE specification jointed in white cement and pigment over a base of 1:2 grey cement mortar 3/4" thick including washing and filling of joints with slurry of white cement and pigment in desired shape with finishing , cleaning and cost of wax ploish etc. complete including cutting tiles to proper profile. | 1230 | 47651.56 | %Sft | 586114
21 | Providing & fixing barbed wire fencing with 12 gauge -4 points @ 6" apart barbed wire I/c straightening & fixing in angle iron vertical posts. | 1200 | 8.38 | P-Sft | 10056
22 | Providing & fixing angle iron vertical plats for barbed wire fencing of size 2" x 2" 1/4" embedded in RCC /Masonry pillars I/c Making cuts/ holders @ 12" I/c fixing in pillars by chiseling and filling the with cement sand mortar, saprining & finishing the surface. | 552 | 169.18 | P-Sft | 93387
23 | Laying white marble flooring fine dressed on the surface without winding set in lime mortar 1:2 including rubbing and polishing of the joints.(3/4"thick) | 212 | 567.48 | P-Sft | 120306
24 | Providing and fixing 3/8" thick marble tiles of approved quality and colour and shade size 8" x 4" /6" x 4" in dado skirting anf facing removal /tucking of existing plaster surface ete. Over 1/2" thick base of cement mortar 1:3 setting of tiles in slurry of white cement over mortar base including filling the joints and washing the tiles with white cement slurry , currint finishing, cleaning and ploishing etc. complete. | 50 | 201.07 | P-Sft | 10054
25 | Providing and laying 1" thick topping of cement concrete (1:2:4) including surface finishing & dividing into panels. (3" thick) | 300 | 4411.82 | %Sft | 13235
26 | White Washing (Three Coats) |  | 829.95 | %Sft | 0
27 | Priming coat of chalk under distemper. (In lime mortar 1;3) | 18400 | 442.75 | %Sft | 81466
28 | Distempering (Three coats) | 18400 | 1079.65 | %Sft | 198656
29 | Colou Wash Three Coats | 5680 | 1303.17 | %Sft | 74020
30 | Preparing surface and painting doors and windows any type (including edges) Three Coats.(NEW SURFACE) | 980 | 2116.41 | %Sft | 20741
|  |  | Total : |  | 5872317
Note: Any variation in the description on item Quantites, Rates if any as per
Sanctioned Estimate will be accepted
EXECUTIVE ENGINEER
EDUCATION WORKS DIVISION
SANGHAR.

## B10
SCHEDULE OF PRICES (BOQ)
(Description and rate of items based on Composite Schedule of Rates)
Name of Work : - (ADP.No. 158) Establishment of Public School in Sindh District Sanghar 2007-08 Programme (Metalled Road Green Belt )
S.# | Items of Work | Qty: | Rate | Unit | Amount
PART-A CIVIL WORK
1 | Earth work for road embankment by buldozer including ploughing.mixing, clod breaking dressing and compacting with optimum moisture content. Lead upto 100 ft: and lift upto 5 ft: in all types of soil except rock.
| (a) For 85% Density With Extra Lead. | 175388 | 9450.3 | %0Cft | 1657469
| (b) For 95-100% Density With Extra Lead. | 51664 | 11984.27 | %0Cft | 619155
2 | (a) Preparing sub- base course by supplying and spread-ing stone metal 1-1/2"-2" guage of approved quality from approved quarry in required thickness to proper camber and grade including hand packing filling voids with 20 cft: of pit / canal sand having plasticity index not more than 6% of suitable quality, watering and compacting to achieve 98-100% density as per modified AASHO specifiecations (Rate includes all cost of materials T&P and carriage upto 3 chains). | 24472 | 8511 | %Cft | 2082812
3 | Laying brick on end edging including supplying 9" * 4 -1/2"* 3" first class bricks, excavation for laying edging with small side parallel to the road (Rate includes lead upto 3-chains). | 2640 | 2802.9 | %Rft | 73997
4 | Preparing base course i/c supplying and spreading stone metal of approved qualitiy properly graded to maximum size of 1-1/2" in required thickness to Proper camber and grade including supplying and spreading 15 Cft: screenings and non plastic quarry fines, filling depressions with stone metal after initial rolling including watering and compaction the same so as to achieve 100% density as per modified AASHO specifications. (Rate includes providing and using templates, camber plates, screens, forms as directed .(Rate includes all cost of materials T&P and carriage upto 3 chins). | 24472 | 9548.8 | %Cft | 2336782
5 | Providing surface dressing Ist coat on new or existing surface with 30 Ibs bitumen and 4.0 Cft: of bajri of required size including cleaning the road surface rolling etc, complete. (Rate includes all cost of materials T&P and carriage upto 3 chains). | 48546 | 1638.75 | %Sft | 795548
6 | Providing 1" thick (consolidated) premix carpet in proper camber and grade including suppluing 10 Cft: bajri, 4 Cft hill sand (of approved quality and grade) bitumen of 80/100 penetration including mixing in mechanical mixer in required Proportion including heating materials and cleaning the road surface (Hill sand 2 Cft: for mixing and 2 Cft: for dusting )(Rate includes all cost of materials T&P and carriage upto 3 chains). | 48946 | 4564.4 | %Sft | 2234091
|  |  | Total(A) |  | 9799854
PART-B (W/S: & S/F:)
1 | Providing and fixing squarting type white glazed flushine cistern with internal fittings and flush pipe with bend and making requisite numbers of holes in wall plinth and floor for pipe connection and making good in cement concrete 1:2:4
2 | B. WC pan of not less than 19" clear opening between flusing rims and 3 gallons flushing tank with 4" dia CI trap and CI thumble. | 1 | 5044.6 | Each | 5045
3 | Supplying and fixing in position long bib cocks with c.p head | 4 | 337.92 | Each | 1352
4 | 1/2" dia bib cock standard pattern. | 2 | 478.28 | Each | 957
5 | Providing and fixing electric motor 1/2" horse power i/c pumping set made 1 H.P etc. | 1 | 18000 | Each | 18000
6 | Providing installing hand pump machine i/c boaring with wooden sheo and C.C plate form.
| a). Filter | 10 | 136 | P/Rft | 1360
| b) Boaring | 100 | 38 | P/Rft | 3800
7 | Providing and fixing handle volve (china) |  |  |  | 0
| i). 1/2" dia | 2 | 200.42 | Each | 401
| ii). 3/4" dia | 2 | 271.92 | Each | 544
8 | Providing GI pipes specials and clamps etc including fixing cutting and fittings complete with and i/c the cost of breaking through walls and roof making good etc painting two coats after cleaning the pipe etc with white zink paint with pigment to match t
| i). 1/2" dia pipe | 80 | 75.21 | P/Rft | 6017
| ii). 3/4" dia pipe | 90 | 95.79 | P/Rft | 8621
9 | Supplyging and fixing fibre glass tank of approved quality and design and wall thickness as specified i/c cost of nuts bolts and fixing in plateform of cement concrete 1:3:6 and making connection for in-let out-let and over flow in-let out-let flow pipes
| 500 gallons wall thickness 4.0 mm. | 1 | 37505 | Each | 37505
10 | Providing U-PVC pipes fixing in trench i/c cutting, fitting and jointing with solvent cement i/c testing with water to a head of 122 meter or 400ft.
| 3/4" dia | 60 | 19 | P/Rft | 1140
| 4" dia | 150 | 226 | P/Rft | 33900
|  |  | Total(B) |  | 118642
PART- C. ELECTRIFICATION.
1 | Wiring for light or fan point with 1.1.13(3/.029) pvc insulated wire in PVC in channel patti ( S.I.NO.129 P.15) | 30 | 910 | Point | 27300
2 | Wiring for plug point with 1.1.13(3/.029) PVC insulated wire in 20mm (3/4") PVC in channel patti (S.I.No.130 P. 15) | 10 | 742 | Point | 7420
3 | P/L (Main or sub-main) PVC insulated with size 2-1/0.78(7/.029) copper conducted in 20mm (3/4") PVC in channel patti. ( S.I.No. 03 P.No. 01). | 90 | 171 | Rft | 15390
4 | Providing and fixing A.C one way S.P 10 to 15 Amp switch flush type on given prepared board (.S.I.No. 218 P.33). | 48 | 58 | Rft | 2784
5 | Providing and fixing flush type 2 pin 5 ampress S.P plug socket switch and shoe unit on a given prepared board on surface as required (S.I.No:225 P.No: 33). | 8 | 83 | Rft | 664
6 | Providing and fixing flush type 3 pin 10 to 15 ampress S.P plug socket switch and shoe unit on a given prepared board on surface as required (S.I.No:225 P.No: 33). | 3 | 151 | Each | 453
7 | Providing and fixing B.C Brass batton holder and 254mm(10") E.I Shade(S.I.No. 232 P. 33). | 37 | 70 | Each | 2590
8 | Providing and fixing S.W canopy block and bakclite ceiling rose SW block (S.I.No: 28-B P.33). | 18 | 72 | Each | 1296
9 | P/F Circuit breaker 10,15,20,30,40,50, 63, Amps 5P on prepared board. (S.I.No: 203 P.31). | 10 | 916 | P/Sft | 9160
10 | P/F Circuit breaker 10,15,20,30,40,50, 63, Amps DP on prepared board. (S.I.No: 204 P.31). | 2 | 2456 | Each | 4912
11 | P/F Voltmeter size 96/96 mm 500 volts as required (S.I.No:285 P41) | 2 | 999 | Each | 1998
12 | P/L (Main or sub-main) PVC insulated with size 2-7/0.44(7/44) copper conductor in (1") PVC conducted on surface ( S.I.No. 05 P.No. 01). | 40 | 305 | Each | 12200
13 | Wiring for main with 2-7/0.85 (7./.064) pvc insulated in 30 mm (1/4") pvc instulled wire (S.I.No: 7 P.1 ). | 60 | 605 | Each | 36300
14 | P/F: Brass Ceilling Fan 56 good quality (S.I.N 235 P.No 34 ) | 10 | 3185 | Each | 31850
|  |  | Total |  | 154317
Part-B Non-Scheduel Item
1 | P/F Energy Sever supperior quality i/c fixing 24 watts i/c fixing on existing holder etc complete (L.Q.R) | 18 | 497 | Each. | 8946
2 | P/F blub 100 Watts phillips (L.Q.R) | 20 | 30 | Each. | 600
3 | Providing and fixing distribution board double shutter to accommodate circuit breakers including painting with enamelled paint and for other similar job fixing in the wall i/c cutting, fitting, plastering & finishing (L.Q.R) | 2 | 2933 | P.Sft | 5866
4 | Fixing A.C ceiling fan regulator on metal board recessed in the wall or column covered with plastic sheet (L.Q.R) | 16 | 195 | Each | 3120
5 | Errection of ceiling fan i/c wiring of down road with 1/1.13 mm (3/.029) PVC wire fixing or regulators blate canopy etc as required (L.Q.R). | 16 | 150 | Each | 2400
|  |  | Total N-S |  | 20932
|  |  | Total-C |  | 175249
|  |  | GRAND TOTAL : |  | 10093745
Note: Any variation in the description on item Quantites, Rates if any as per
Sanctioned Estimate will be accepted
EXECUTIVE ENGINEER
EDUCATION WORKS DIVISION
SANGHAR.

## B11
SCHEDULE OF PRICES (BOQ)
(Description and rate of items based on Composite Schedule of Rates)
Name of Work : - (ADP.No. 159) Up-Gradation of Middle to High School in Sindh 2008-09 Programme District Sanghar @ GBMS. Talibul Moula Tando Adam (B/Work)
S.# | Items of Work | Qty: | Rate | Unit | Amount
CIVIL WORK.
1 | Excavation in Foundation of Building Bridges and Other Structures Including Dagbelling Dressing Refilling around Structure with Excavated Earth Watering and Ramming lift upto 5ft (Ordinary soil) | 5350 | 3176.25 | %0Cft | 16993
2 | Cement concrete brick or stone ballast 1-1/2" to 2" guage ratio 1:5:10 | 2655 | 8694.95 | %Cft | 230851
3 | Pacca brick work in foundation and plinth in cement sand mortar. | 3599 | 11948.36 | %Cft | 430021
4 | Reinforced cement concrete work including all labour and material except the cost of steel reinforcement and its labour for bending and binding which will be paid separtely. The rate includes all kinds of forms, moulds, lifting, centering, shuttering, curring rendering and finishing the exposed surface (including screening and washing of shingle). RCC work in roof slab beams, coloumn, rafts, lintels and other structural members laid in situ or precast laid in position complete in all respects (i) Ratio 1;2:4 90 Lbs of cement 2 Cft sand and 4 Cft shingle 1/8" to 3/4" guage. | 4432 | 337 | P.Cft | 1493584
5 | Fabrication of mild steel reinforcement for cement concrete including cutting bending laying in position making joints and fastening including cost of binding wire (also removal of rust from bars) (Tor Bars). | 161.83 | 5001.7 | P.Cwt | 809425
6 | Filling watering ramming earth under floor with new earth excavated from outside lead upto one chain and lift upto 5' | 3559 | 3630 | %0Cft | 12919
7 | Pacc Brick Work in Ground Floor in (1:6)Ratio | 500 | 12674.36 | %Cft | 63372
8 | Pacc Brick Work in Other than Building (1:6:)Ratio | 6040 | 12346.65 | %Cft | 745738
9 | Cement plaster 1:6 upto 20' Ft. height (1/2" thick) | 27100 | 2206.6 | %Sft | 597989
10 | Cement plaster 1:4 upto 20' Ft height (3/8" thick) | 27100 | 2197.52 | %Sft | 595528
11 | Cement pointing struck joints on walls. | 375 | 1287.44 | %Sft | 4828
12 | Cement plaster 1:4 upto 20' Ft. height (3/4" thick) | 1150 | 3015.76 | %Sft | 34681
13 | Extra labour rate for making cement plaster patter pattas/band around straight or covered openings and around the edges of roof slabs, the width not less than 6" with fine finishing as directed by Engineer Incharge. | 1800 | 19.36 | P.Rft | 34848
14 | First class deodar wood wrought framed and fixed in place including chowkhats hold fasts, tower bolts, chocks, cleats, handles, cord with hooks and cost of nails and screws, etc (Panelled or panelled and glazed or fully glazed 1-1/2" thick). | 46 | 902.73 | P-Sft | 41526
15 | Supplying and fixing in position iron/steel grill of 3/4" * 1/4" flat iron of approved design including painting 3 coats etc, complete (weight not less than 3.70 Lbs per sq. ft. of finished grill. | 9 | 180.5 | P-Sft | 1625
16 | Pacc Brick Work in Other than Building | 2066 | 12346.65 | %Cft | 255082
17 | Providing and laying 1" thick topping of cement concrete (1:2:4) including surface finishing & dividing into panels. (3" thick) | 3600 | 4411.82 | %Sft | 158826
18 | Providing and laying 1" thick topping of cement concrete (1:2:4) including surface finishing & dividing into panels. (2" thick) | 179 | 3275.5 | %Sft | 5863
19 | Making notice Board with Cement Sand |  | 58.11 | P-Sft | 0
20 | Two coats of bitumen laid hot using 34 Lbs %Sft over roof and blinded with sand @ 1Cft %Sft | 179 | 1887.4 | %Sft | 3378
21 | Supplying and fixing false cailing of plaster of paris, in pannels including making frame , work of Deodar wood including painting with Soligia paint. | 480 | 25293.42 | %Sft | 121408
22 | Providing & fixing plaster of Paris ceiling border of 8" -10 " with of specified design & thickness I/c fixing besides ceiling with nails/ screws with jetties. | 128 | 104.22 | P,Rft | 13340
23 | Providing & Laying HALA Tile pattrens Glazed 6"x6"x1/4" on Wall Facing in required Floor & Pattern of Style specification jointed in White Cement & Pigments over Base of 1:2 Grey Cement Mortar 3/4" Thick etc…. | 460 | 47651.56 | %Sft | 219197
24 | Providing & fixing angle iron vertical plats for barbed wire fencing of size 2" x 2" 1/4" embedded in RCC /Masonry pillars I/c Making cuts/ holders @ 12" I/c fixing in pillars by chiseling and filling the with cement sand mortar, saprining & finishing the surface. | 1000 | 169.18 | P,Rft | 169180
25 | White Washing (Three Coats) | 80 | 829.95 | %Sft | 664
26 | Priming coat of chalk under distemper. (In lime mortar 1;3) | 796 | 442.75 | %Sft | 3524
27 | Colour Wash (Three coats) | 356 | 1303.17 | %Sft | 4639
28 | Distempering (Three coats) | 13796 | 1079.65 | %Sft | 148949
29 | Preparing the surface and painting with weather coat I/c rubbing the surface with rubbing brick / sand Paper, filling the voids with chalk/ plaster of Paris and then painting with weather coat of approved make. | 13000 | 1328.25 | %Sft | 172673
30 | Preparing surface and painting Guard bars railling similar open worj (including edges) Three Coats.(NEW SURFACE) | 288 | 977.4 | %Sft | 2815
31 | Preparing surface and painting doors and windows any type (including edges) Three Coats.(NEW SURFACE) | 92 | 1662.21 | %Sft | 1529
32 | Making and Fixing Steel Grated Door with 1/16" thick sheeting i/c angle iron frame 2"x2"x 3/8" size and 3/4" square bars at 4" center to center i/c locking arrangments (S.I.No 24 P.No 91) | 144 | 726.72 | P-Sft | 104648
|  |  | Total |  | 6499643
Note: Any variation in the description on item Quantites, Rates if any as per
Sanctioned Estimate will be accepted
EXECUTIVE ENGINEER
EDUCATION WORKS DIVISION
SANGHAR.

## B12
SCHEDULE OF PRICES (BOQ)
(Description and rate of items based on Composite Schedule of Rates)
Name of Work :- (ADP.No. 163) Addition of Class Room / Construction of Labs: & Libraries in Existing Secondary / Higher Secondary Schools in Sindh (2007-08 Programme) District Sanghar @ GGHS. Sarhari (Science Lab) B/Work Taluka Shahdadpur.
S.No. | Name of Item | Quantity | Rate | Unit | Amount
CIVIL WORK.
1 | Excavation in Foundation of Building Bridges and Other Structures Including Dagbelling Dressing Refilling around Structure with Excavated Earth Watering and Ramming lift upto 5ft (Ordinary soil) (SI.No:18/P-5) | 40 | 3176.25 | %0Cft | 127.05
2 | Cement concrete brick or stone ballast 1-1/2" to 2" guage ratio 1:5:10 (SI.No: 4 /P- 15 ) | 159 | 8694.95 | %Cft | 13824.9705
3 | Pacca brick work in foundation and plinth in cement sand mortar. (SI.No:4/P-24 | 15 | 11948.36 | %Cft | 1792.254
8 | Reinforced cement concrete work including all labour and material except the cost of steel reinforcement and its labour for bending and binding which will be paid separtely. The rate includes all kinds of forms, moulds, lifting, centering, shuttering, curring rendering and finishing the exposed surface (including screening and washing of shingle). RCC work in roof slab beams, coloumn, rafts, lintels and other structural members laid in situ or precast laid in position complete in all respects (i) Ratio 1;2:4 90 Lbs of cement 2 Cft sand and 4 Cft shingle 1/8" to 3/4" guage. (SI.No:6/P-15) | 563 | 337 | Cft | 189731
9 | Fabrication of mild steel reinforcement for cement concrete including cutting bending laying in position making joints and fastening including cost of binding wire (also removal of rust from bars) (Tor Bars).(SI.No:7/P-20) | 20.09 | 5001 | Cwt | 100470.09
10 | Filling watering ramming earth under floor with new earth excavated from outside lead upto one chain and lift upto 5' (S.I.No:22/P-4) | 1230 | 3630 | %0Cft | 4464.9
11 | Pacca brick work in ground floor in cement sand mortar 1:6.(SI.No:5/P-21) | 5 | 12674.36 | %Cft | 633.718
12 | Providing & fixing G.I fixed/Chowkhats of size 7"x2" or 4 1/2"x3" for Doors using 20 gauge G.I sheet i/c welded hinges an dfixing at site with necessary hold fasts, filling with cement sand slurry of ratio 1"6 and reparing the jambs. The cost also i/c all carriag tools and plants used in making and fixing. (SI.No:28/P-92) | 18 | 228.9 | Rft | 4120.2
13 | Providing & fixing G.I fixed/Chowkhats of size 7"x2" or 4 1/2"x3" for Doors using 20 gauge G.I sheet i/c welded hinges an dfixing at site with necessary hold fasts, filling with cement sand slurry of ratio 1"6 and reparing the jambs. The cost also i/c all carriag tools and plants used in making and fixing. (SI.No:28/P-92) | 24 | 240.5 | Rft | 5772
12 | Supplying and fixing in position iron/steel grill of 3/4" * 1/4" flat iron of approved design including painting 3 coats etc, complete (weight not less than 3.70 Lbs per sq. ft. of finished grill. (SI.No:26/P-92) | 13 | 180.5 | Sft | 2346.5
13 | First class deodar wood wrought framed and fixed in place including chowkhats hold fasts, tower bolts, chocks, cleats, handles, cord with hooks and cost of nails and screws, etc (Panelled or panelled and glazed or fully glazed 1-1/2" thick). (SI.No:07/P-57) | 100 | 902.93 | Sft | 90293
14 | Cement plaster 1:6 upto 20' Ft. height (1/2" thick) (SI.No:13/P-57) | 1623 | 2206.6 | %Sft | 35813.118
15 | Cement plaster 1:4 upto 20' Ft height (3/8" thick)(SI.No:13/P-57) | 1623 | 2197.52 | %Sft | 35665.7496
16 | Cement plaster 1:4 upto 20' Ft. height (3/4" thick) (SI>No:13/P-57) | 1121 | 3015.76 | %Sft | 33806.6696
18 | Providing and laying 1" thick topping of cement concrete (1:2:4) including surface finishing & dividing into pannels.(3" thick)(SI.16/P-47) | 768 | 4411.82 | %Sft | 33882.7776
19 | White Washing (Three Coats) (SI.No:25/P-59) | 930 | 829.95 | %Sft | 7718.535
20 | Priming coat of chalk under distemper. (In lime mortar 1;3) (SI.No:23/P-54) | 1623 | 442.75 | %Sft | 7185.8325
21 | Distempering (Three coats) (SI.No:24/P-54) | 1623 | 1079.65 | %Sft | 17522.7195
22 | Preparing surface and painting doors and windows any type (including edges) Three Coats.(NEW SURFACE) (SI.No: 5/ P-76) | 200 | 1661.82 | %Sft | 3323.64
|  |  | Total : |  | 588494.7243
Note: Any variation in the description on item Quantites, Rates if any as per
Sanctioned Estimate will be accepted
EXECUTIVE ENGINEER
EDUCATION WORKS DIVISION
SANGHAR.

## B13
SCHEDULE OF PRICES (BOQ)
(Description and rate of items based on Composite Schedule of Rates)
Name of Work :- (ADP.No. 163) Addition of Class Room / Construction of Labs: & Libraries in Existing Secondary / Higher Secondary Schools in Sindh (2007-08 Programme) District Sanghar @ GHS. Shahdadpur (Computer Lab) B/Work Taluka Shahdadpur.
S.No. | Name of Item | Quantity | Rate | Unit | Amount
CIVIL WORK
1 | Excavation in Foundation of Building Bridges and Other Structures Including Dagbelling Dressing Refilling around Structure with Excavated Earth Watering and Ramming lift upto 5ft (Ordinary soil) (SI.No:18/P-5) | 40 | 3176.25 | %0Cft | 127.05
2 | Cement concrete brick or stone ballast 1-1/2" to 2" guage ratio 1:5:10 (SI.No: 4 /P- 15 ) | 205 | 8694.95 | %Cft | 17824.6475
3 | Pacca brick work in foundation and plinth in cement sand mortar. (SI.No:4/P-24 | 15 | 11948.36 | %Cft | 1792.254
4 | Reinforced cement concrete work including all labour and material except the cost of steel reinforcement and its labour for bending and binding which will be paid separtely. The rate includes all kinds of forms, moulds, lifting, centering, shuttering, curring rendering and finishing the exposed surface (including screening and washing of shingle). RCC work in roof slab beams, coloumn, rafts, lintels and other structural members laid in situ or precast laid in position complete in all respects (i) Ratio 1;2:4 90 Lbs of cement 2 Cft sand and 4 Cft shingle 1/8" to 3/4" guage. (SI.No:6/P-15) | 563 | 337 | Cft | 189731
5 | Fabrication of mild steel reinforcement for cement concrete including cutting bending laying in position making joints and fastening including cost of binding wire (also removal of rust from bars) (Tor Bars).(SI.No:7/P-20) | 20.09 | 5001.7 | Cwt | 100484.153
7 | Filling watering ramming earth under floor with new earth excavated from outside lead upto one chain and lift upto 5' (S.I.No:22/P-4) | 1230 | 3630 | %0Cft | 4464.9
8 | Pacca brick work in ground floor in cement sand mortar 1:6.(SI.No:5/P-21) | 957 | 12674.36 | %Cft | 121293.6252
9 | Providing & fixing G.I fixed/Chowkhats of size 7"x2" or 4 1/2"x3" for Doors using 20 gauge G.I sheet i/c welded hinges an dfixing at site with necessary hold fasts, filling with cement sand slurry of ratio 1"6 and reparing the jambs. The cost also i/c all carriag tools and plants used in making and fixing. (SI.No:28/P-92) | 35 | 228.9 | Rft | 8011.5
10 | Providing & fixing G.I fixed/chowkats of size 7"x2" or 4 1/2" x 3" for windows using 20 gauge G.i sheet i/c welded hinges and fixing at site with necessary hold fasts, filling with cement sand slurry of ratio 1:6 and preparing the jambs. The cost also i/c all carriage tools and plants used in making and fixing. (SI.No: 29/P-92) | 95 | 240.5 | Rft | 22847.5
11 | Supplying and fixing in position iron/steel grill of 3/4" * 1/4" flat iron of approved design including painting 3 coats etc, complete (weight not less than 3.70 Lbs per sq. ft. of finished grill. (SI.No:26/P-92) | 53 | 180.5 | Sft | 9566.5
12 | First class deodar wood wrought framed and fixed in place including chowkhats hold fasts, tower bolts, chocks, cleats, handles, cord with hooks and cost of nails and screws, etc (Panelled or panelled and glazed or fully glazed 1-1/2" thick). (SI.No:07/P-57) | 100 | 902.93 | Sft | 90293
13 | Cement plaster 1:6 upto 20' Ft. height (1/2" thick) (SI.No:13/P-57) | 1623 | 2206.6 | %Sft | 35813.118
14 | Cement plaster 1:4 upto 20' Ft height (3/8" thick)(SI.No:13/P-57) | 1623 | 2197.52 | %Sft | 35665.7496
15 | Cement plaster 1:4 upto 20' Ft. height (3/4" thick) (SI>No:13/P-57) | 100 | 3015.76 | %Sft | 3015.76
16 | Cement pointing struck joints on walls. (S.No:19/P-58) | 1532 | 1287.44 | %Sft | 19723.5808
17 | Making notice Board with Cement Sand (SI>No:1/P-100) | 40 | 58.11 | P-Sft | 2324.4
18 | Providing and laying 1" thick topping of cement concrete (1:2:4) including surface finishing & dividing into panels. (3" thick) (SI.16/P-47) | 810 | 4411.82 | %Sft | 35735.742
19 | Providing and laying 1" thick topping of cement concrete (1:2:4) including surface finishing & dividing into pannels.(2" thick)(SI.16/P-47) | 1121 | 3275.5 | %Sft | 36718.355
20 | White Washing (Three Coats) (SI.No:25/P-59) | 930 | 829.95 | %Sft | 7718.535
21 | Priming coat of chalk under distemper. (In lime mortar 1;3) (SI.No:23/P-54) | 1623 | 442.75 | %Sft | 7185.8325
22 | Distempering (Three coats) (SI.No:24/P-54) | 1623 | 1079.65 | %Sft | 17522.7195
23 | Colour washing 3-coats (SI.No:25/P-54) | 1532 | 859.9 | %Sft | 13173.668
24 | Preparing surface and painting doors and windows any type (including edges) Three Coats.(NEW SURFACE) (SI.No: 5/ P-76) | 200 | 1662.21 | %Sft | 3324.42
|  |  | Total : |  | 784358.0101
Note: Any variation in the description on item Quantites, Rates if any as per
Sanctioned Estimate will be accepted
EXECUTIVE ENGINEER
EDUCATION WORKS DIVISION
SANGHAR.

## B14
SCHEDULE OF PRICES (BOQ)
(Description and rate of items based on Composite Schedule of Rates)
Name of Work : - (ADP.No. 163) Addition of Class Room / Construction of Labs: & Libraries in Existing Secondary / Higher Secondary Schools in Sindh (2007-08 Programme) District Sanghar @ GGHS. Sarhari (Construction of Library) B/Work Taluka Shahdadpur.
S.No. | Name of Item | Quantity | Rate | Unit | Amount
CIVIL WORK.
1 | Excavation in Foundation of Building Bridges and Other Structures Including Dagbelling Dressing Refilling around Structure with Excavated Earth Watering and Ramming lift upto 5ft (Ordinary soil) (SI.No:18/P-5) | 40 | 3176.25 | %0Cft | 127.05
2 | Cement concrete brick or stone ballast 1-1/2" to 2" guage ratio 1:5:10 (SI.No: 4 /P- 15 ) | 159 | 8694.95 | %Cft | 13824.9705
3 | Pacca brick work in foundation and plinth in cement sand mortar. (SI.No:4/P-24 | 15 | 11948.36 | %Cft | 1792.254
4 | Reinforced cement concrete work including all labour and material except the cost of steel reinforcement and its labour for bending and binding which will be paid separtely. The rate includes all kinds of forms, moulds, lifting, centering, shuttering, curring rendering and finishing the exposed surface (including screening and washing of shingle). RCC work in roof slab beams, coloumn, rafts, lintels and other structural members laid in situ or precast laid in position complete in all respects (i) Ratio 1;2:4 90 Lbs of cement 2 Cft sand and 4 Cft shingle 1/8" to 3/4" guage. (SI.No:6/P-15) | 563 | 337 | Cft | 189731
5 | Fabrication of mild steel reinforcement for cement concrete including cutting bending laying in position making joints and fastening including cost of binding wire (also removal of rust from bars) (Tor Bars).(SI.No:7/P-20) | 20.09 | 5001 | Cwt | 100470.09
6 | Filling watering ramming earth under floor with new earth excavated from outside lead upto one chain and lift upto 5' (S.I.No:22/P-4) | 1230 | 3630 | %0Cft | 4464.9
7 | Pacca brick work in ground floor in cement sand mortar 1:6.(SI.No:5/P-21) | 5 | 12674.36 | %Cft | 633.718
8 | Providing & fixing G.I fixed/Chowkhats of size 7"x2" or 4 1/2"x3" for Doors using 20 gauge G.I sheet i/c welded hinges an dfixing at site with necessary hold fasts, filling with cement sand slurry of ratio 1"6 and reparing the jambs. The cost also i/c all carriag tools and plants used in making and fixing. (SI.No:28/P-92) | 18 | 228.9 | prft | 4120.2
9 | Providing & fixing G.I fixed/chowkats of size 7"x2" or 4 1/2" x 3" for windows using 20 gauge G.i sheet i/c welded hinges and fixing at site with necessary hold fasts, filling with cement sand slurry of ratio 1:6 and preparing the jambs. The cost also i/c all carriage tools and plants used in making and fixing. (SI.No: 29/P-92) | 24 | 240.5 | prft | 5772
10 | Supplying and fixing in position iron/steel grill of 3/4" * 1/4" flat iron of approved design including painting 3 coats etc, complete (weight not less than 3.70 Lbs per sq. ft. of finished grill. (SI.No:26/P-92) | 13 | 180.5 | Sft | 2346.5
11 | First class deodar wood wrought framed and fixed in place including chowkhats hold fasts, tower bolts, chocks, cleats, handles, cord with hooks and cost of nails and screws, etc (Panelled or panelled and glazed or fully glazed 1-1/2" thick). (SI.No:07/P-57) | 100 | 902.93 | Sft | 90293
12 | Cement plaster 1:6 upto 20' Ft. height (1/2" thick) (SI.No:13/P-57) | 1623 | 2206.6 | %Sft | 35813.118
13 | Cement plaster 1:4 upto 20' Ft height (3/8" thick)(SI.No:13/P-57) | 1623 | 2197.52 | %Sft | 35665.7496
14 | Cement plaster 1:4 upto 20' Ft. height (3/4" thick) (SI>No:13/P-57) | 550 | 3015.76 | %Sft | 16586.68
15 | Providing and laying 1" thick topping of cement concrete (1:2:4) including surface finishing & dividing into pannels.(3" thick)(SI.16/P-47) | 768 | 4411.82 | %Sft | 33882.7776
16 | White Washing (Three Coats) (SI.No:25/P-59) | 930 | 829.95 | %Sft | 7718.535
17 | Priming coat of chalk under distemper. (In lime mortar 1;3) (SI.No:23/P-54) | 1623 | 442.75 | %Sft | 7185.8325
18 | Distempering (Three coats) (SI.No:24/P-54) | 1623 | 1079.65 | %Sft | 17522.7195
19 | Preparing surface and painting doors and windows any type (including edges) Three Coats.(NEW SURFACE) (SI.No: 5/ P-76) | 200 | 1661.81 | %Sft | 3323.62
|  |  | Total : |  | 571274.7147
Note: Any variation in the description on item Quantites, Rates if any as per
Sanctioned Estimate will be accepted
EXECUTIVE ENGINEER
EDUCATION WORKS DIVISION
SANGHAR.
Note on A29: WASIQ SOOMRO:

## B15
SCHEDULE OF PRICES (BOQ)
(Description and rate of items based on Composite Schedule of Rates)
Name of Work : - (ADP.No. 164) Rehabilitation of existing High / Higher Secondary Schools in Sindh 2008-09 Programme District Sanghar @ GBHSS. Shahpur Chaker (B/Work) Tal: Shahdadpur.
S.No. | Discription | Quantity | Rate | Unit | Amount
PART-A CIVIL WORK
1 | Dismentling cement concrete plain 1:2:4 (SI.No:19/P10) | 701 | 3327.5 | %Cft | 23325.775
2 | Dismentling R.C.C (SI.No:20/ P.No10) | 1963 | 5445 | %Cft | 106885.35
3 | Dismentling pacca Brick Work (SI.No:13/P-10) | 1250 | 1285.63 | %Cft | 16070.375
4 | Removing of c/plaster from walls | 10846 | 121 | %sft | 13123.66
5 | Removing door with chwokhats(s.i.n.o 33(a)p-12 | 7 | 142.18 | p.no | 995.26
6 | Removing windwo with sky light(s.i.n.o 33-b)p-12 | 7 | 102.85 | p.no | 719.95
7 | Scrapping ordinary distemper oil bond or paint wall (S.I.No:54/P-13) | 8373 | 226.88 | %SFt | 18996.6624
8 | Excavation in Foundation of Building Bridges and Other Structures Including Dagbelling Dressing Refilling around Structure with Excavated Earth Watering and Ramming lift upto 5ft (Ordinary soil) (SI.No:18/P-5) | 1217 | 3176.25 | %0Cft | 3865.4963
9 | Cement concrete brick or stone ballast 1-1/2" to 2" guage ratio 1:5:10 (SI.No: 4 /P- 15 ) | 1060 | 8694.95 | %Cft | 92166.47
10 | Pacca brick work in foundation and plinth in cement sand mortar. (SI.No:4/P-24 | 923 | 11948.36 | %Cft | 110283.3628
11 | Reinforced cement concrete work including all labour and material except the cost of steel reinforcement and its labour for bending and binding which will be paid separtely. The rate includes all kinds of forms, moulds, lifting, centering, shuttering, curring rendering and finishing the exposed surface (including screening and washing of shingle). RCC work in roof slab beams, coloumn, rafts, lintels and other structural members laid in situ or precast laid in position complete in all respects (i) Ratio 1;2:4 90 Lbs of cement 2 Cft sand and 4 Cft shingle 1/8" to 3/4" guage. (SI.No:6/P-15) | 2973 | 337 | Cft | 1001901
12 | Fabrication of mild steel reinforcement for cement concrete including cutting bending laying in position making joints and fastening including cost of binding wire (also removal of rust from bars) (Tor Bars).(SI.No:7/P-20) | 119.47 | 5001 | Cwt | 597469.47
| Mild Steel | 19.91 | 4820.2 | Cwt | 95970.182
13 | Filling watering ramming earth under floor surplus earth excavated from foundation lead upto one chain and lift upto 5' (SI.No:21/P-4) | 294 | 1512.5 | %0Cft | 444.675
14 | Filling watering ramming earth under floor with new earth excavated from outside lead upto one chain and lift upto 5' (S.I.No:22/P-4) | 3921 | 3630 | %0Cft | 14233.23
15 | Pacca brick work in ground floor in cement sand mortar 1:6.(SI.No:5/P-21) | 925 | 12674.36 | %Cft | 117237.83
16 | Pacc Brick Work in Other than Building (SI.No:7/P-25) | 720 | 12346.65 | %Cft | 88895.88
17 | Providing & fixing G.I fixed/Chowkhats of size 7"x2" or 4 1/2"x3" for Doors using 20 gauge G.I sheet i/c welded hinges an dfixing at site with necessary hold fasts, filling with cement sand slurry of ratio 1"6 and reparing the jambs. The cost also i/c all carriag tools and plants used in making and fixing. (SI.No:28/P-92) | 209 | 228.9 | Rft | 47840.1
18 | Providing & fixing G.I fixed/chowkats of size 7"x2" or 4 1/2" x 3" for windows using 20 gauge G.i sheet i/c welded hinges and fixing at site with necessary hold fasts, filling with cement sand slurry of ratio 1:6 and preparing the jambs. The cost also i/c all carriage tools and plants used in making and fixing. (SI.No: 29/P-92) | 422 | 240.5 | Rft | 101491
19 | Supplying and fixing in position iron/steel grill of 3/4" * 1/4" flat iron of approved design including painting 3 coats etc, complete (weight not less than 3.70 Lbs per sq. ft. of finished grill. (SI.No:26/P-92) | 96 | 180.5 | Sft | 17328
20 | First class deodar wood wrought framed and fixed in place including chowkhats hold fasts, tower bolts, chocks, cleats, handles, cord with hooks and cost of nails and screws, etc (Panelled or panelled and glazed or fully glazed 1-1/2" thick). (SI.No:07/P-57) | 402 | 902.93 | Sft | 362977.86
21 | Cement plaster 1:6 upto 20' Ft. height (1/2" thick) (SI.No:13/P-57) | 14191 | 2206.6 | %Sft | 313138.606
22 | Cement plaster 1:4 upto 20' Ft height (3/8" thick)(SI.No:13/P-57) | 14191 | 2197.52 | %Sft | 311850.0632
23 | Cement plaster 1:4 upto 20' Ft. height (3/4" thick) (SI>No:13/P-57) | 272 | 3015.76 | %Sft | 8202.8672
24 | Extra labour rate for making cement plaster patter pattas/band around straight or covered openings and around the edges of roof slabs, the width not less than 6" with fine finishing as directed by Engineer Incharge. (SI.No:35/P-61) | 544 | 19.36 | Rft | 10531.84
25 | Cement pointing struck joints on walls. (S.No:19/P-58) | 1749 | 1287.44 | %Sft | 22517.3256
26 | Making notice Board with Cement Sand (SI>No:1/P-100) | 320 | 58.11 | P-Sft | 18595.2
27 | Providing and laying 1" thick topping of cement concrete (1:2:4) including surface finishing & dividing into panels. (3" thick) (SI.16/P-47) | 2956 | 4411.82 | %Sft | 130413.3992
28 | Providing and laying 1" thick topping of cement concrete (1:2:4) including surface finishing & dividing into pannels.(2" thick)(SI.16/P-47) | 5803 | 3275.5 | %Sft | 190077.265
29 | Two coats of bitumen laid hot using 34 Lbs %Sft over roof and blinded with sand @ 1Cft %Sft (SI>13/P-35) | 5803 | 1887.4 | %Sft | 109525.822
30 | Cement comncrte plain i/c placing compacting finishing & curring comp(i/c screening & washing of stone agreete.H.ratio 1.2.4 (S>I5/P-15) | 880 | 14429.25 | %cft | 126977.4
31 | Laying floor of white marble 3/4:thick (SI.NO.28/P-42) | 4893 | 567.48 | psft | 2776679.64
32 | P/F 3/8"white marble of approved quality colour & shade size of 8"x4" in dado skirting & facing removal & tucking in existing plster surface i/c the washing of tiles with white cement i/c polish. (SI.No:68/P-48) | 515 | 186.04 | psft | 95810.6
33 | Providing & Laying Hala or Pattern Tile Glazed 8"x8"x1/4" on Wall Facing in required Floor & Pattern of Style specification jointed in White Cement & Pigments over Base of 1:2 Grey Cement Mortar 3/4" Thick etc. (SI.No:61/p-47) | 59 | 34520.31 | %Sft | 20366.9829
34 | laying floor of approved with glazed tiles 1/4" thick in white cement 1:2 over 3/4" thick cement mortar 1:2 complete. (S.I.No:24/p-42) | 287 | 27678.86 | %Sft | 79438.3282
35 | white glazed tiles 1/4" thick dado jointed in white cement and laid over 1:2 cement sand mortor 3/4"thick i/c finishing(s.i.n.o-37p-44) | 342 | 28297.3 | %Sft | 96776.766
36 | S/F False ceilling of plaster of paris in pannels i/c making frame work of deodar wood i/c painting with goligia paint. (SI.NO:52/p-64) | 288 | 25293.42 | %Sft | 72845.0496
37 | Making and Fixing Steel Grated Door with 1/16" thick sheeting i/c angle iron frame 2"x2"x 3/8" size and 3/4" square bars at 4" center to center i/c locking arrangments (S.I.No 24 P.No 91) | 60 | 726.72 | P-Sft | 43603.2
38 | White Washing (Three Coats) (SI.No:25/P-59) | 8944 | 829.95 | %Sft | 74230.728
39 | Priming coat of chalk under distemper. (In lime mortar 1;3) (SI.No:23/P-54) | 17194 | 442.75 | %Sft | 76126.435
40 | Distempering (Three coats) (SI.No:24/P-54) | 17194 | 1079.65 | %Sft | 185635.021
41 | Distempering (Two coats) (SI.No:24/P-54) | 3335 | 1043.9 | %Sft | 34814.065
42 | Colour washing 3-coats (SI.No:25/P-54) | 8385 | 859.9 | %Sft | 72102.615
43 | Preparing the surface of painting with weather sheet coat i/c rubbing the surface with finishing the surface brick and paper filling the. (SI.No:38/P-55) | 369 | 1328.25 | %Sft | 4901.2425
44 | Preparing surface and painting doors and windows any type (including edges) Three Coats.(NEW SURFACE) (SI.No: 5/ P-76) | 804 | 2116.41 | %Sft | 17015.9364
45 | B-OLD SURFACE | 903 | 1662.21 | %Sft | 15009.7563
46 | Preparing surface and paitning guard bars gates, iron bars, gratting, railling (including standard braces etc) and similar open work. (Three coat).(New surface) (SI.No:6/P-87) | 750 | 1270.83 | %Sft | 9531.225
47 | B-OLD SURFACE | 900 | 977.4 | %Sft | 8796.6
|  |  | Total : |  | 7757735.5675
PART- B : PLUMBING WORKS
1 | Providing and fixing squarting type white glazed flushine cistern with internal fittings and flush pipe with bend and making requisite numbers of holes in wall plinth and floor for pipe connection and making good in cement concrete 1:2:4
| B. WC pan of not less than 19" clear opening between flusing rims and 3 gallons flushing tank with 4" dia CI trap and CI thumble. (SI.No.1/P-01) | 4 | 5044.6 | Each | 20178.4
2 | Providing GI pipes specials and clamps etc including fixing cutting and fittings complete with and i/c the cost of breaking through walls and roof making good etc painting two coats after cleaning the pipe etc with white zink paint with pigment to match (SI.No:1/P-12)
| i). 1/2" dia pipe | 100 | 73.21 | P/Rft | 7321
| ii). 3/4" dia pipe | 100 | 95.79 | P/Rft | 9579
| ii). 1" dia pipe | 50 | 128.55 | P/Rft | 6427.5
3 | Rcc pipe with colour class B & digging the trenches to required in position i/c cutting and fitting jointing with maxphalt composition. (SI.No:2/p-33)
| 4" dia | 24 | 146.57 | P/Rft | 3517.68
| 6" dia | 36 | 199.3 | P/Rft | 7174.8
4 | Supplying and fixing in position long bib cocks with c.p head (si.No:1/P-16) | 5 | 337.92 | Each | 1689.6
5 | P/F concelled stop cock with C.P head. (SI.11/P-18) | 6 | 478.28 | Each | 2869.68
6 | Providing and fixing handle volve (china) (SI.No:5/P-17)
| i). 1/2" dia | 1 | 102.95 | Each | 102.95
| ii). 3/4" dia | 2 | 271.92 | Each | 543.84
| ii). 1" dia | 1 | 365.42 | Each | 365.42
7 | Boring for tube well in all water boring sois ground level upto 100ft or 30.5 meter depth i/c sinking and with & drawing of casing pipr (si.no-1p-41(PHD) | 60 | 160 | P/Rft | 9600
8 | Supplying & installing PVC stainer B class of approved design quality and make i/c necessary sockets etc comp(si.no9p-43) (PHD) | 10 | 166.35 | P/Rft | 1663.5
9 | Providing and fixing electric motor 1/2" horse power i/c pumping set made 1 H.P etc. | 1 | 18000 | Each | 18000
10 | P/F 24x18" lav Basin in white glazed earthen ware complete cost of W.I cantilever with 1/2" dia rubber plug & making required holes in walls or floor for pipe connection etc complete.(SI.No:5/P23) | 2 | 4253.9 | Each | 8507.8
11 | P/F 4" dia C.I soil vent pipe i/c cutting & fitting painting etc complete.(SI.No:1/P-08) | 24 | 333.29 | Each | 7998.96
12 | P/F M.S clamps of the approved design 4" dia G.I pipe sockets i/c cutting & makiing good to wall i/c extra painting match the colour of the building. (SI.No: 2/P-08) | 8 | 72.16 | Each | 577.28
13 | P/F 4" dia bend of the required degree with the excess door rubber washer 1/8" thick nut bolts. (SI.No: 9/P-07) | 2 | 599.6 | Each | 1199.2
14 | P/F in position nyloon connection complete with 1/2" dia brass stop cock with pair of brass nuts to joints nyloon connection. (SI.No: /P- ) | 6 | 447.15 | Each | 2682.9
15 | P/F 4" dia C.I Ternminal guard i/c extra painting to match the colour of the building. (SI.No: 11/P-10) | 4 | 389.7 | Each | 1558.8
16 | P/F 4"x4"x4" plain C.I branch required degree extra painting to match the colour of the building. (SI.No:7/P-9) | 4 | 704.3 | Each | 2817.2
17 | P/F C.I floortrap with 4" dia inlet & outlet design with C.I gratting without vent. (SI.No: 21/ P-06) | 4 | 1671.53 | Each | 6686.12
18 | P/F Towel Rail complete with brackets fixing wooden screws 24" long 3/4" dia. Superior Quality. (SI.No:1/P-07) | 2 | 1082.95 | Each | 2165.9
19 | Add extra labour for earthen ware pedstal white colour galzed in superior quality. (SI.No:9/P-03) | 2 | 938.47 | Each | 1876.94
20 | S/F swain type pillar cock of superior quality. (SI.No:18/P.No:16) | 2 | 795.3 | Each | 1590.6
21 | P/F 15"x12" bevelled edges mirror of belgium glass complete hand board c.p screen . (SI.No:4/P-7) | 2 | 2047.46 | Each | 4094.92
22 | S/F soap tray with C.P screws etc complete. (SI.No:5/P-08) | 2 | 497.2 | Each | 994.4
|  |  | Total : |  | 131784.39
|  |  | GRAND TOTAL :- |  | 7889519.9576
Note: Any variation in the description on item Quantites, Rates if any as per
Sanctioned Estimate will be accepted
EXECUTIVE ENGINEER
EDUCATION WORKS DIVISION
SANGHAR.

## B16
SCHEDULE OF PRICES (BOQ)
(Description and rate of items based on Composite Schedule of Rates)
NAME OF WORK :- (ADP No 164) Rehabilitation of Existing High / Higher Secondary School in Sindh 2008-09 Programme District Sanghar at GBHSS Shahpurchakar (Electrification)
S.No | Description | Qauntity | Rate | Unit | Amount
Part-A (Schedule Items)
1 | Wiring for light or fan point with 1.1.13(3/.029) pvc insulated wire in PVC in Channel Patti ( S.I.NO.129 P.15) | 65 | 910 | Each | 59150
2 | Wiring for plug point with 1.1.13(3/.029) PVC insulated wire in 20mm (3/4") PVC in Channel Patti (S.I.No.13 P. 15) | 24 | 742 | Each | 17808
3 | Providing and laying (Main or Sub-Main) PVC insulated with size 2-7/.029 coper conductor in 3/4" dia PVC conduit on surface as required ( S.I.No. 3 P.No. 1 ). | 280 | 171 | P.Mtr | 47880
4 | Providing and laying (Main or Sub-Main) PVC insulated with size 2-7/.036 coper conductor in 3/4" dia PVC conduit on surface as required ( S.I.No. 04 P.No. 1 ). | 130 | 200 | P.Mtr | 26000
5 | Providing and laying (Main or Sub-Main) PVC insulated with size 2-7/.044 (16mm 2) coper conductor in 3/4" dia PVC conduit on surface as required ( S.I.No. 5 P.No. 1 ). | 120 | 305 | P.Mtr | 36600
6 | Providing and fixing A.C one way S.P 10 to 15 Amp switch flush type on given prepared board (.S.I.No. 218 P.33). | 65 | 58 | Each | 3770
7 | Providing and fixing flush type 2 pin 5 ampress S.P plug socket switch and shoe unit on a given prepared board on surface as required (S.I.No:225 P.33). | 24 | 83 | Each | 1992
8 | Providing and fixing flush type 3 pin 10 to 15 Amps ampress S.P plug socket switch and shoe unit on a given prepared board on surface as required (S.I.No:227 P.33). | 4 | 162 | Each | 648
9 | Providing and fixing B.C Brass batton holder and 254mm(10") E.I Shade(S.I.No. 232 P. 33). | 30 | 70 | Each. | 2100
10 | Providing and fixing S.W canopy block and bakclite ceiling rose SW block (S.I.No: 28-B P.33). | 25 | 72 | Each. | 1800
11 | P/F Circuit breaker 10,15,20,30,40,50, 63, Amps 5P on prepared board. (S.I.No: 203 P.31). | 14 | 916 | Each. | 12824
12 | P/F Circuit breaker 10,15,20,30,40,50, 63, Amps DB on prepared board. (S.I.No: 204 P.31). | 2 | 2456 | Each. | 4912
13 | P/F Chang over switch 500 Volts (S.I.No: 199 P. 30 ). | 1 | 11506 | Each. | 11506
14 | P/F Circuit breaker 15,20,30,40,50, 100, TP on prepared board. (S.I.No: 207 P.31). | 1 | 9261 | Each. | 9261
15 | P/F Voltmeter size 96/96 mm 500 volts as required (S.I.No:285 P41) | 2 | 999 | Each. | 1998
16 | P/F: Brass Ceilling Fan 56 good quality (S.I.N 235 P.No 34 ) | 20 | 3185 | Each. | 63700
17 | Providing and laying (Main or Sub-Main) PVC insulated with size 2-7/.064 (16mm 2) coper conductor in 3/4" dia PVC conduit ressed in the wall are colom as required ( S.I.No. 14 P.No. 2 ). | 80 | 605 | P.Mtr | 48400
|  |  |  | Total | 350349
PART" B" NON SCHEDULE ITEM.
1 | P/F Energy sever superior quality 24 watts i/c fixing existing holder etc complete (L.Q.R) | 25 | 497 | Each. | 12425
2 | Providing and Fixing blubs 100 watts | 4 | 30 | Each. | 120
3 | Providing and Fixing distribution board shutter | 4 | 2933 | P.Sft | 11732
4 | Fixing A.C Fan regulator on SW Board | 20 | 150 | Each. | 3000
5 | Errection of ceilling fan with 3-29 Wiring etc complete | 20 | 150 | Each. | 3000
6 | P/F Mild Steel Bar Fan Clamps | 20 | 170 | Each. | 3400
7 | P/F Wall Bracket Light Fancy Type superior quality | 10 | 596 | Each. | 5960
8 | P/F 1-40 watts tublight complete with 40 watts is lying chowk stater putty with philips component i/c necessary electric connection fixing on wall or ceilling etc complet (L.Q.R) | 10 | 1000 | Each. | 10000
49637
|  |  | Total Part A+B |  | 399986
Note: Any variation in the description on item Quantites, Rates if any as per
Sanctioned Estimate will be accepted
EXECUTIVE ENGINEER
EDUCATION WORKS DIVISION
SANGHAR.

## B17
SCHEDULE OF PRICES (BOQ)
(Description and rate of items based on Composite Schedule of Rates)
NAME OF WORK :- (ADP No 164) Rehabilitation / Renovation of Existing High / Higher Secondary School in Sindh 2008-09 Programme District Sanghar at GBHSS Bhit Bhaitti (Electrification)
S.No | Description | Quantity | Rate | Unit | Amount
Part-A (Schedule Items)
1 | Wiring for light or fan point with 1.1.13(3/.029) pvc insulated wire in PVC in Channel Patti ( S.I.NO.129 P.15) | 110 | 910 | Each | 100100
2 | Wiring for Call Bell point with 1.1.13(3/.029) pvc insulated wire in Channel Patti ( S.I.NO.13 P.15) | 2 | 1590 | Each | 3180
3 | Wiring for plug point with 1.1.13(3/.029) PVC insulated wire in 20mm (3/4") PVC in Channel Patti (S.I.No.13 P. 15) | 38 | 742 | Each | 28196
4 | Providing and laying (Main or Sub-Main) PVC insulated with size 2-7/.029 coper conductor in 3/4" dia PVC conduit on surface as required ( S.I.No. 3 P.No. 1 ). | 400 | 171 | P.Mtr | 68400
5 | Providing and laying (Main or Sub-Main) PVC insulated with size 2-7/.036 coper conductor in 3/4" dia PVC conduit on surface as required ( S.I.No. 04 P.No. 1 ). | 200 | 200 | P.Mtr | 40000
6 | Providing and laying (Main or Sub-Main) PVC insulated with size 2-7/.044 (16mm 2) coper conductor in 3/4" dia PVC conduit on surface as required ( S.I.No. 5 P.No. 1 ). | 200 | 305 | P.Mtr | 61000
7 | Providing and fixing A.C one way S.P 10 to 15 Amp switch flush type on given prepared board (.S.I.No. 218 P.33). | 110 | 58 | Each | 6380
8 | Providing and fixing flush type 2 pin 5 ampress S.P plug socket switch and shoe unit on a given prepared board on surface as required (S.I.No:225 P.33). | 38 | 83 | Each | 3154
9 | Providing and fixing flush type 3 pin 10 to 15 Amps ampress S.P plug socket switch and shoe unit on a given prepared board on surface as required (S.I.No:227 P.33). | 4 | 162 | Each | 648
10 | Providing and fixing B.C Brass batton holder and 254mm(10") E.I Shade(S.I.No. 232 P. 33). | 40 | 70 | Each. | 2800
11 | Providing and fixing S.W canopy block and bakclite ceiling rose SW block (S.I.No: 28-B P.33). | 40 | 72 | Each. | 2880
12 | P/F Circuit breaker 10,15,20,30,40,50, 63, Amps 5P on prepared board. (S.I.No: 203 P.31). | 16 | 916 | Each. | 14656
13 | P/F Circuit breaker 10,15,20,30,40,50, 63, Amps DB on prepared board. (S.I.No: 204 P.31). | 2 | 2456 | Each. | 4912
14 | P/F Chang over switch 500 Volts (S.I.No: 199 P. 30 ). | 1 | 11506 | Each. | 11506
15 | P/F Circuit breaker 15,20,30,40,50, 100, TP on prepared board. (S.I.No: 207 P.31). | 1 | 9261 | Each. | 9261
16 | P/F Voltmeter size 96/96 mm 500 volts as required (S.I.No:285 P41) | 2 | 999 | Each. | 1998
17 | P/F: Brass Ceilling Fan 56 good quality (S.I.N 235 P.No 34 ) | 36 | 3185 | Each. | 114660
18 | Providing and laying (Main or Sub-Main) PVC insulated with size 2-7/.064 (16mm 2) coper conductor in 3/4" dia PVC conduit ressed in the wall are colom as required ( S.I.No. 14 P.No. 2 ). | 77 | 605 | P.Mtr | 46585
|  |  |  | Total | 520316
PART" B" NON SCHEDULE ITEM.
1 | P/F Energy sever superior quality 24 watts i/c fixing existing holder etc complete (L.Q.R) | 35 | 497 | Each. | 17395
2 | Providing and Fixing blubs 100 watts | 10 | 30 | Each. | 300
3 | Providing and Fixing distribution board shutter | 6 | 2933 | P.Sft | 17598
4 | Fixing A.C Fan regulator on SW Board | 36 | 150 | Each. | 5400
5 | Errection of ceilling fan with 3-29 Wiring etc complete | 36 | 150 | Each. | 5400
6 | P/F Mild Steel Bar Fan Clamps | 36 | 170 | Each. | 6120
7 | P/F Wall Bracket Light Fancy Type superior quality | 16 | 596 | Each. | 9536
8 | P/F 1-40 watts tublight complete with 40 watts is lying chowk stater putty with philips component i/c necessary electric connection fixing on wall or ceilling etc complet (L.Q.R) | 16 | 1000 | Each. | 16000
9 | P/F Call bell Ding dong 220 Volts etc Complete | 2 | 930 | Each. | 1860
79609
|  |  | Total Part A+B |  | 599925
Note: Any variation in the description on item Quantites, Rates if any as per
Sanctioned Estimate will be accepted
EXECUTIVE ENGINEER
EDUCATION WORKS DIVISION
SANGHAR.

## B18
SCHEDULE OF PRICES (BOQ)
(Description and rate of items based on Composite Schedule of Rates)
NAME OF WORK :- (ADP No 164) Rehabilitation / Renovation of Existing High / Higher Secondary School in Sindh 2008-09 Programme District Sanghar at GBHS Tayab Thaheem Taluka Tando Adam (Electrification)
S.No | Description | Quantity | Rate | Unit | Amount
Part-A (Schedule Items)
1 | Wiring for light or fan point with 1.1.13(3/.029) pvc insulated wire in PVC in Channel Patti ( S.I.NO.129 P.15) | 34 | 910 | Each | 30940
2 | Wiring for plug point with 1.1.13(3/.029) PVC insulated wire in 20mm (3/4") PVC in Channel Patti (S.I.No.13 P. 15) | 6 | 742 | Each | 4452
3 | Providing and laying (Main or Sub-Main) PVC insulated with size 2-7/.029 coper conductor in 3/4" dia PVC conduit on surface as required ( S.I.No. 3 P.No. 1 ). | 80 | 171 | P.Mtr | 13680
4 | Providing and laying (Main or Sub-Main) PVC insulated with size 2-7/.036 coper conductor in 3/4" dia PVC conduit on surface as required ( S.I.No. 04 P.No. 1 ). | 35 | 200 | P.Mtr | 7000
5 | Providing and laying (Main or Sub-Main) PVC insulated with size 2-7/.044 (16mm 2) coper conductor in 3/4" dia PVC conduit on surface as required ( S.I.No. 5 P.No. 1 ). | 37 | 305 | P.Mtr | 11285
6 | Providing and fixing A.C one way S.P 10 to 15 Amp switch flush type on given prepared board (.S.I.No. 218 P.33). | 34 | 58 | Each | 1972
7 | Providing and fixing flush type 2 pin 5 ampress S.P plug socket switch and shoe unit on a given prepared board on surface as required (S.I.No:225 P.33). | 6 | 83 | Each | 498
8 | Providing and fixing flush type 3 pin 10 to 15 Amps ampress S.P plug socket switch and shoe unit on a given prepared board on surface as required (S.I.No:227 P.33). | 1 | 162 | Each | 162
9 | Providing and fixing B.C Brass batton holder and 254mm(10") E.I Shade(S.I.No. 232 P. 33). | 16 | 70 | Each. | 1120
10 | Providing and fixing S.W canopy block and bakclite ceiling rose SW block (S.I.No: 28-B P.33). | 12 | 72 | Each. | 864
11 | P/F Circuit breaker 10,15,20,30,40,50, 63, Amps 5P on prepared board. (S.I.No: 203 P.31). | 6 | 916 | Each. | 5496
12 | P/F Circuit breaker 10,15,20,30,40,50, 63, Amps DB on prepared board. (S.I.No: 204 P.31). | 1 | 2456 | Each. | 2456
13 | P/F Voltmeter size 96/96 mm 500 volts as required (S.I.No:285 P41) | 1 | 999 | Each. | 999
14 | P/F: Brass Ceilling Fan 56 good quality (S.I.N 235 P.No 34 ) | 12 | 3185 | Each. | 38220
|  |  |  | Total | 119144
PART" B" NON SCHEDULE ITEM.
1 | P/F Energy sever superior quality 24 watts i/c fixing existing holder etc complete (L.Q.R) | 10 | 497 | Each. | 4970
2 | Providing and Fixing blubs 100 watts | 4 | 30 | Each. | 120
3 | Providing and Fixing distribution board shutter | 1 | 2933 | P.Sft | 2933
4 | Fixing A.C Fan regulator on SW Board | 12 | 150 | Each. | 1800
5 | Errection of ceilling fan with 3-29 Wiring etc complete | 12 | 150 | Each. | 1800
6 | P/F Mild Steel Bar Fan Clamps | 12 | 170 | Each. | 2040
7 | Wiring for (Main or Sub-Main) PVC insulated with size 2-7/.064 PVC conduit on surface as required. | 45 | 150 | P.Mtr | 6750
20413
|  |  | Total Part A+B |  | 139557
Note: Any variation in the description on item Quantites, Rates if any as per
Sanctioned Estimate will be accepted
EXECUTIVE ENGINEER
EDUCATION WORKS DIVISION
SANGHAR.

## B19
SCHEDULE OF PRICES (BOQ)
(Description and rate of items based on Composite Schedule of Rates)
NAME OF WORK :- (ADP No 195) Rehabilitation of GBHS Ghulam Muhammad Dahri Taluka Sinjhoro District Sinjhoro District Sanghar ( to be funded out of 10% Share Rolylty ) (Electrification)
S.No | Description | Quantity |  | Rate | Unit | Amount
Part-A (Schedule Items)
1 | Wiring for light or fan point with 1.1.13(3/.029) pvc insulated wire in PVC in Channel Patti ( S.I.NO.129 P.15) | 148 | Nos | 910 | Each | 134680
2 | Wiring for Call Bell point with 1.1.13(3/.029) pvc insulated wire in Channel Patti ( S.I.NO.13 P.15) | 2 | Nos | 1590 | Each | 3180
3 | Wiring for plug point with 1.1.13(3/.029) PVC insulated wire in 20mm (3/4") PVC in Channel Patti (S.I.No.13 P. 15) | 38 | Nos | 742 | Each | 28196
4 | Providing and laying (Main or Sub-Main) PVC insulated with size 2-7/.029 coper conductor in 3/4" dia PVC conduit on surface as required ( S.I.No. 3 P.No. 1 ). | 500 | Mtr | 171 | P.Mtr | 85500
5 | Providing and laying (Main or Sub-Main) PVC insulated with size 2-7/.036 coper conductor in 3/4" dia PVC conduit on surface as required ( S.I.No. 04 P.No. 1 ). | 298 | Mtr | 200 | P.Mtr | 59600
6 | Providing and laying (Main or Sub-Main) PVC insulated with size 2-7/.044 (16mm 2) coper conductor in 3/4" dia PVC conduit on surface as required ( S.I.No. 5 P.No. 1 ). | 162 | Mtr | 305 | P.Mtr | 49410
7 | Providing and fixing A.C one way S.P 10 to 15 Amp switch flush type on given prepared board (.S.I.No. 218 P.33). | 148 | Nos | 58 | Each | 8584
8 | Providing and fixing flush type 2 pin 5 ampress S.P plug socket switch and shoe unit on a given prepared board on surface as required (S.I.No:225 P.33). | 38 | Nos | 83 | Each | 3154
9 | Providing and fixing flush type 3 pin 10 to 15 Amps ampress S.P plug socket switch and shoe unit on a given prepared board on surface as required (S.I.No:227 P.33). | 20 | Nos | 162 | Each | 3240
10 | Providing and fixing B.C Brass batton holder and 254mm(10") E.I Shade(S.I.No. 232 P. 33). | 80 | Nos | 70 | Each. | 5600
11 | Providing and fixing S.W canopy block and bakclite ceiling rose SW block (S.I.No: 28-B P.33). | 44 | Nos | 72 | Each. | 3168
12 | P/F Circuit breaker 10,15,20,30,40,50, 63, Amps 5P on prepared board. (S.I.No: 203 P.31). | 20 | Nos | 916 | Each. | 18320
13 | P/F Circuit breaker 10,15,20,30,40,50, 63, Amps DB on prepared board. (S.I.No: 204 P.31). | 2 | Nos | 2456 | Each. | 4912
14 | P/F Chang over switch 500 Volts (S.I.No: 199 P. 30 ). | 1 | Nos | 11506 | Each. | 11506
15 | P/F Circuit breaker 15,20,30,40,50, 100, TP on prepared board. (S.I.No: 207 P.31). | 2 | Nos | 9261 | Each. | 18522
16 | P/F Voltmeter size 96/96 mm 500 volts as required (S.I.No:285 P41) | 2 | Nos | 999 | Each. | 1998
17 | P/F: Brass Ceilling Fan 56 good quality (S.I.N 235 P.No 34 ) | 44 | Nos | 3185 | Each. | 140140
18 | P/F of Street Light 250 Watts (HPMB) having ip 54 Classified with 250 watts lamps chowks capcitor and internal wiring complet in all respect at the height upto 31 ft as per side required and internal of E.I incharge (S.I.No 160 P.No 25) | 2 | Nos | 8455 | Each | 16910
19 | Providing and laying (Main or Sub-Main) PVC insulated with size 2-7/.064 (16mm 2) coper conductor in 3/4" dia PVC conduit ressed in the wall are colom as required ( S.I.No. 14 P.No. 2 ). | 50 | Mtr | 605 | P.Mtr | 30250
20 | P/F of street light 250 watts (HPMV) having IP 65 classification with 250 watts lamps chowks capicitor and internal wiring complete in all respect at the hiehgt upto 31 ft as per side requirement (S.I.No. 162 P.No. 25). | 4 | Nos | 16100 | Each | 64400
21 | Construction of RCC foundation as per following specification and instruction of E.I for 31ft/40ft etc complete (S.I.No. 139 P.No. 19). | 2 | Nos | 15168 | Each | 30336
22 | Providing and fixing MS tubelar pole as following 20 ft (6" dia) x 5.5" (dia5" ) x 5.5" (4" dia) equal 31ft etc complete (S.I.No. 132 P.No. 16). | 2 | Nos | 36698 | Each | 73396
[5 empty] | Total | 795002
PART" B" NON SCHEDULE ITEM.
1 | P/F Energy sever superior quality 24 watts i/c fixing existing holder etc complete (L.Q.R) | 50 | Nos | 497 | Each. | 24850
2 | Providing and Fixing blubs 100 watts | 10 | Nos | 30 | Each. | 300
3 | Providing and Fixing distribution board shutter | 10 | Sft | 2933 | P.Sft | 29330
4 | Fixing A.C Fan regulator on SW Board | 44 | Nos | 150 | Each. | 6600
5 | Errection of ceilling fan with 3-29 Wiring etc complete | 44 | Nos | 150 | Each. | 6600
6 | P/F Mild Steel Bar Fan Clamps | 44 | Nos | 170 | Each. | 7480
7 | P/F Wall Bracket Light Fancy Type superior quality | 20 | Nos | 596 | Each. | 11920
8 | P/F 1-40 watts tublight complete with 40 watts is lying chowk stater putty with philips component i/c necessary electric connection fixing on wall or ceilling etc complet (L.Q.R) | 16 | Nos | 1000 | Each. | 16000
9 | P/F Call bell Ding dong 220 Volts etc Complete | 2 | Nos | 930 | Each. | 1860
104940
|  |  |  | Total Part A+B |  | 899942
Note: Any variation in the description on item Quantites, Rates if any as per
Sanctioned Estimate will be accepted
EXECUTIVE ENGINEER
EDUCATION WORKS DIVISION
SANGHAR.

## B20
SCHEDULE OF PRICES (BOQ)
(Description and rate of items based on Composite Schedule of Rates)
Name of Work : - (ADP.No. 199) Reconstruction of Dangerous Elementary High School in District Sanghar 2015-16 Programme (01-Unit) @ GGHS. Khadro Taluka Sinjhoro.
S.# | Items of Work | Qty: | Rate | Unit | Amount
1 | Excavation in foundation of building bridges and other sturture I/c degtelling gretting refilling around structure with excavated earth watering and remming lead upto 5' feet ordinary soil (S.I.No. 18 (b) P-4) | 9341 | 3176.25 | %0Cft | 29669
2 | Cement concrete brick work or stone ballast 1:5:10 (S.I.No.4 ( C ) P-14) | 7530 | 8694.95 | %Sft | 654730
3 | Pacca Brick work in foundation to plinth cement sand ratio (1:6) (S.I.No 4 (e) P.20) | 10435 | 11948.36 | %Cft | 1246811
4 | R.C.C work I/c all labour and material except the cost of steel reinforcement for c.c and its labour for bending and binding which will be paid sepretely (a)RC work in roof slabs beams coloumns rafts, and lintles and other structural members laid in situe or pre cost laid in position making joints and fastening (1:2:4) ratio (S.I.No 6 P.No 16) | 12428 | 337 | P.Cft | 4188236
5 | Febrication of mild steel reinfored for cc i/c cutting bending and lying in position making joints and fasting includes all cost of removal of rust from bars. (S.I.No. 8 (a) P-16) | 665.7857 | 5001.7 | P.cwt | 3330060
6 | Filling watering and remming earth ground floor with new earth excavated from out side lead upto 1 chain and lift upto 5' feet (S.I.No. 22 P-4) | 116698 | 3630 | %0Cft | 423614
7 | Filling watering and remming earth ground floor with surplus from foundation lead upto one chain and lift upto 5' feet (S.I.No. 21 P-5) | 4149 | 1512.2 | %0Cft | 6274
8 | Pacca Brick Work in ground floor with cement sand mortar ratio (1:6) (S.I.No 5 (e) Page No: 20) | 9528 | 12674.36 | %Cft | 1207613
9 | Pacc Brick Work in Other than Building | 1870 | 12346.65 | %Cft | 230882
10 | Providing & fixing G.I fixed/Chowkhats of size 7"x2" or 4 1/2"x3" for Doors using 20 gauge G.I sheet i/c welded hinges an dfixing at site with necessary hold fasts, filling with cement sand slurry of ratio 1"6 and reparing the jambs. The cost also i/c all carriag tools and plants used in making and fixing. | 159 | 228.9 | P.Rft | 36395
11 | Providing & fixing G.I fixed/chowkats of size 7"x2" or 4 1/2" x 3" for windows using 20 gauge G.i sheet i/c welded hinges and fixing at site with necessary hold fasts, filling with cement sand slurry of ratio 1:6 and preparing the jambs. The cost also i/c all carriage tools and plants used in making and fixing. | 758 | 240.5 | P.Rft | 182299
12 | First class deodar wood wrought framed and fixed in place including chowkhats hold fasts, tower bolts, chocks, cleats, handles, cord with hooks and cost of nails and screws, etc (Panelled or panelled and glazed or fully glazed 1-1/2" thick). | 669 | 902.93 | P-Sft | 604060
13 | Supplying and fixing in position iron/steel grill of 3/4" * 1/4" flat iron of approved design including painting 3 coats etc, complete (weight not less than 3.70 Lbs per sq. ft. of finished grill. | 505 | 180.5 | P-Sft | 91153
14 | Cement plaster 1/2" thick upto height ratio 1:6 (S.I.No. 13-b- P-51) | 25635 | 2206.6 | %Sft | 565662
15 | Cement plaster 3/8" thick ratio 1:4 (S.I.No: 11 (a) P.No: 51) | 25635 | 2197.52 | %Sft | 563334
16 | Cement Plaste 3/4" thick (1:4) ratio ( S.I.No 13 (d) P.No 5) | 917 | 3015.76 | %Sft | 27655
17 | Extra labour for making cement Plaster Pattas / Bend etc complete (S.I.No 35 P.No 54) | 934 | 19.36 | P.Rft | 18082
18 | Making notice Board with cement (S.I.No 2 P.No 94) | 191 | 58.11 | P.Sft | 11099
19 | Making and Fixing Steel Grated Door with 1/16" thick sheeting i/c angle iron frame 2"x2"x 3/8" size and 3/4" square bars at 4" center to center i/c locking arrangments (S.I.No 24 P.No 91) | 120 | 726.72 | P-Sft | 87206
20 | Cement pointing strick joints and walls (1:2) (S.I.No 19 (A) P.No 52) | 4975 | 1287.44 | %Sft | 64050
21 | Cement Concrete palin including placing compacting finishing and curring complete including screending and washing of stone aggregate without shuttering ratio 1:2:4 ( S.I.No 5-f-P.No 15) . | 660 | 14429.25 | %Cft | 95233
22 | Laying white marble flooring fine dressed on the surface without winding set in lime mortar 1:2 including rubbing and polishing of the joints.(3/4"thick) | 7325 | 567.48 | P-Sft | 4156791
23 | Providing and Fixing 3/8" thick marble tiles of approved quality and colour and shade size 8" x 4" / 6" x 4" in dado skirting and facing removal / tucking of existing plaster surface etc. over 1/2" thick base of cement mortar 1:3 setting of tils in slurry of white cement over mortar base i/c filling the joints and washing the tiles with white cement slurry, currient finishing cleaning and (New work) (S.I.No 68 P.No 48) | 1372 | 186.04 | P-Sft | 255247
24 | Providing and laying Hala or astern tile glazed 8”x8” x ¼” on floor wall i/c in required colour and pattern of stile specification joint in whit cement pigment over a base of 1.2 grey cement marter ¾” thick i/c washing and filling of joints with slarry of white gery of with cement etc complete (S.I.No 62 P.No 47) | 796 | 34520.31 |  | 274782
25 | Providing and Lying 1" thick C.C topping (1:2:4) i/c surface finishing dividing into panles (S.I.No 16-C-P.No 41)
| (3" Thick) | 7628 | 4411.82 | %Sft | 336534
| (2" Thick) | 8533 | 3275.5 | %Sft | 279498
26 | Providing and laying tiles glazed 6" x 6" x 1/4" on floor or wall facing in required colour and apttern of STILE specification jointed in white cement and pigment over a base of 1:2 grey cement mortar 3/4" thick including washing and filling of joints with slaurry of white cement and pigment in desired shape with finishing, clearing and cost of wax polish etc. complete including cutting tiles to proper profile. | 856 | 30509.77 | %Sft | 261164
27 | White washing 2 coats (S.I.No 26-C-P.No 53) | 4937 | 829.95 | %Sft | 40975
28 | Colour wash 03 Coats (S.I.No 25 P.No 53) | 6715 | 1303.17 | %Sft | 87508
29 | Preparing the surface and painting with weather coat I/c rubbing the surface with rubbing brick / sand Paper, filling the voids with chalk/ plaster of Paris and then painting with weather coat of approved make. | 6095 | 1328.25 | %Sft | 80957
30 | Two coats of bitumen laid hot using 34 Lbs %Sft over roof and blinded with sand @ 1Cft %Sft | 7483 | 1887.4 | %Sft | 141234
31 | Preparing surfacce painting Door and Windows any type i/c edges 3 Coats New Surface (S.i.No 06 P.No 76) | 1004 | 2116.41 | %Sft | 21249
32 | Preparing / Painting guard bars (S.I.No ….P.No ….) (New Surface) | 720 | 1270.83 | %Sft | 9150
33 | Primary coat of chalk under distemper (S.I.No. 23 P-53) | 25635 | 442.75 | %Sft | 113499
34 | Distempering (Three coats) | 25635 | 1079.65 | %Sft | 276768
|  |  | Total |  | 19999473
Note: Any variation in the description on item Quantites, Rates if any as per
Sanctioned Estimate will be accepted
EXECUTIVE ENGINEER
EDUCATION WORKS DIVISION
SANGHAR.
Note on E39: Anwer ali:

## B21
SCHEDULE OF PRICES (BOQ)
(Description and rate of items based on Composite Schedule of Rates)
Name of Work :- (ADP.No. 249) Rehabilitation/Renovation to existing Pry/ Elementary Schools in Taluka Khipro District Sanghar 2010-11 Programme (18-Units) @ GBPS. Nabi Bux Rajar
S.No. | Name of Item | Quantity | Rate | Unit | Amount
PART-A CIVIL WORK
1 | Dismentaling C.C Plain (1:2:4) (S.I.No 19-C-P.No 10) | 225 | 3327.5 | %Cft | 7486.875
2 | Dismentling RCC work in salb I/c sepraty(S.I.No. 20 P.No,10) | 652 | 5445 | %Cft | 35501.4
3 | Dismentling pacca brick work in cment send moter (S.I.No.13 P.No. 10) | 2100 | 1285.63 | %Cft | 26998.23
4 | Removing Cement or Lime Plaster (S.I.No. 53 P.No. 13). | 2143 | 121 | %Sft | 2593.03
5 | Excavation in foundation of building bridges and other sturture I/c degtelling gretting refilling around structure with excavated earth watering and remming lead upto 5' feet ordinary soil (S.I.No. 18 (b) P-4) | 282 | 3176.25 | %0Cft | 895.7025
6 | Cement concrete brick work or stone ballast 1:4:8 (S.I.No.3 ( C ) P-14) | 230 | 8694.95 | %Cft | 19998.385
7 | Pacca Brick work in foundation to plinth cement sand ratio (1:6) (S.I.No 4 (e) P.20) | 275 | 11948.36 | %Cft | 32857.99
8 | R.C.C work I/c all labour and material except the cost of steel reinforcement for c.c and its labour for bending and binding which will be paid sepretely (a)RC work in roof slabs beams coloumns rafts, and lintles and other structural members laid in situe or pre cost laid in position making joints and fastening (1:2:4) ratio (S.I.No 6 P.No 16) | 79 | 337 | Cft | 26623
9 | Febrication of mild steel reinfored for cc i/c cutting bending and lying in position making joints and fasting includes all cost of removal of rust from bars. (S.I.No. 7 P-20) | 4 | 5001 | Cwt | 20004
10 | Pacca Brick Work in ground floor with cement sand mortar ratio (1:6) (S.I.No 5 (e) Page No: 20) | 505 | 12674.36 | %Cft | 64005.518
11 | Cement plaster 1/2" thick upto height ratio 1:6 (S.I.No. 13-b- P-51) | 2593 | 2206.6 | %Sft | 57217.138
12 | Cement plaster 3/8" thick ratio 1:4 (S.I.No: 11 (a) P.No: 51) | 2593 | 2197.52 | %Sft | 56981.6936
13 | Cement Plaste 3/4" thick (1:4) ratio ( S.I.No 13 (d) P.No 5) | 298 | 3015.76 | %Sft | 8986.9648
14 | Providing and Lying 1" thick C.C topping (1:2:4) i/c surface finishing dividing into panles (S.I.No 16-C-P.No 41) | 432 | 3275.5 | %Sft | 14150.16
15 | Filling watering ramming earth under floor with new earth excavated from outside lead upto one chain and lift upto 5' (S.I.No. 22 P/04) | 324 | 3630 | %0Cft | 1176.12
16 | Providing and Fixing 3/8" thick marble tiles of approved quality and colour and shade size 8" x 4" / 6" x 4" in dado skirting and facing removal / tucking of existing plaster surface etc. over 1/2" thick base of cement mortar 1:3 setting of tils in slurry of white cement over mortar base i/c filling the joints and washing the tiles with white cement slurry, currient finishing cleaning and (New work) (S.I.No 68 P.No 48) | 985 | 186.04 | P.Sft | 183249.4
17 | Laying floor of approved white tiles 1/4" thickl laid in white cement & pigment on a bed of 3/4' thick cement morter (S.I.No 25 P.No 42) | 40 | 27747.06 | %Sft | 11098.824
18 | White glazed tiles 1/4" thick dado jointed in white cement and laid over 1:2 cement sand mortar 3/4" thick i/c finishing (S.I.No 37 P.No 44) | 180 | 28299.3 | %Sft | 50938.74
19 | Supplying Grider @ site of work (Basic Material Rate) | 15 | 3850 | P.Cwt | 57750
20 | Supplying T-Iron @ Site of work ( Basic Material Rate) | 17 | 3575 | P.Cwt | 60775
21 | Errection rolled steel bemams of old rails etc errection and fixing in position (S.I.No 6 P.No 90) | 32 | 186.4 | P.Cwt | 5964.8
22 | Second Class tiles roofing consisting of 4' Earth & 1" Earth Mud Plaster with gobr leeping over 1/2" thich cement plaster 1:6 with 34 lbs of hot bitumen coating & blinded etc complete (S.I.No 2 P.NO 32) | 1003 | 7607.3 | %Sft | 76301.219
23 | Providing & Laying of polythen sheet 0.13 mm work for water proofing as per instruction of Engineer (S.I.No 38 P.No 37) | 1003 | 10.7 | P.Sft | 10732.1
24 | Plain G.I Sheet iron spouts fixed in place i/c painting (S.I.No 25 P.No 36) | 4 | 275 | Each | 1100
25 | Line Neru Plaster 1:2 with fine finish of Neru Plaster mixe with 10% Cement(S.I.No 7 P.No 51) | 876 | 1428.4 | %Sft | 12512.784
26 | Cement Concrete palin including placing compacting finishing and curring complete including screending and washing of stone aggregate without shuttering ratio 1:2:4 ( S.I.No 5-f-P.No 15) . | 113 | 14429.25 | %Cft | 16305.0525
27 | White washing 3 coats (S.I.No 26-C-P.No 53) | 885 | 829.95 | %Sft | 7345.0575
28 | Colour washing 2-coats (S.I.No 25 (b) P.No 53) | 2547 | 859.9 | %Sft | 21901.653
29 | Dismentling 2 coats (S.I.No. 24 (b) P-53) | 2547 | 1043.9 | %Sft | 26588.133
30 | Preparing surfacce painting Door and Windows any type i/c edges 3 Coats New Surface (S.i.No 06 P.No 76) | 156 | 2116.41 | %Sft | 3301.5996
31 | Preparing surfacce painting Door and Windows any type i/c edges 2 Coats Old Surface (S.i.No 04 (c-iii) P.No 67) | 128 | 1160.06 | %Sft | 1484.8768
32 | Preparing Painting New Surface Guard bars ( S.I.No 05 (C-iii) P.No. 69) | 845 | 1270.83 | %Sft | 10738.5135
33 | Preparing surfacce painting G.Bars gates of iron bars i/c standard brenches and similar open work 2 coats (S.I.No 04 (d-ii) P.No 68) | 179 | 674.19 | %Sft | 1206.8001
34 | First Class Deodar wood wrought joinery in door and etc fixed in position i/c chowkats, holds fasts hinges iron tower bolts, handles cords with books etc deodar panled or paneled and glaze or fully glazed 1:3/4" thick (S.I.No 7 (b) P.No 57) | 78 | 902.93 | P.Sft | 70428.54
35 | Making notice Board with cement (S.I.No 2 P.No 94) | 77 | 58.11 | P.Sft | 4474.47
|  |  | Grand total Part-A |  | 1009673.7699
PART- B WATER SUPPLY & S/FITTING
1 | P/F: squanting eurptan type white glazed earthenware W.C Pan with from inlet complete with & i/c the cost of flusing elsiem with internal fitting and flushing pipe bedn and making requisite number of holes wass plinth and floor pipe clear for connection & making good in cement conrcrete 1:2:4 with 4" dia (S.I.No: 1 (ii) P.No: 1) | 2 | 5044.6 | Each | 10089.2
2 | S/F: concaled stop cock of superior quality with C.P head 1/2" dia (S.I.No: 7 (a) P.14) | 2 | 478.28 | Each | 956.56
3 | S/F: long bib cock of superier quality with 1/2" thick c.p head (S.I.No. 13 P-16)
| 3/4" dia. | 2 | 337.92 | Each | 675.84
| 1/2" dia. | 2 | 145.42 | Each | 290.84
4 | Providing G.I pipe specials clamps etc I/c fixing cutting and fitting complete with and I/c the cost of breaking through walls and Roof making good painting with 2-coats after cleaning the pipe etc with thite zink paint with pigment to match the colour of the building and testing with water pressure head of 200' feet handling.
| 1/2" dia | 20 | 73.21 | P.Rft | 1464.2
| 3/4" dia | 20 | 95.79 | P.Rft | 1915.8
5 | P/F handle volves china (S.I.No. 7 P.No. 14)
| 1/2" dia. | 1 | 200.42 | Each | 200.42
| 3/4" dia. | 1 | 271.92 | Each | 271.92
6 | S/F Fiber class Tank of approved quality and design and wall thick specified i/c cost of nut bolts and fixing in plateform of cement concrete 1:3:6 and making connection etc comp. (S.I.No 3 P.21 ) (100 Gallon) | 100 | 87.95 | P.Gal. | 8795
7 | S/F approved quality A.C Motor pump set single phase 1 H.P Single Phase etc complete fixing in C.C platerform i/c fitting C.I nuts and bol (Electric Schedule rate). | 1 | 5115 | Each | 5115
8 | S/F hand pump with all accessories 1-1/2" dia cor stainer with wooden shoe i/c boring fitting and finding etc complete (R.A Approved)
| a) Boring pipe | 50 | 38.95 | P.Rft | 1947.5
| b) Coir Stainer | 5 | 76.05 | P.Rft | 380.25
| c) Hand Pump | 1 | 1441.65 | No. | 1441.65
9 | P/F UPVC pipe pressure pipe "D" class in tranches including cutting fitting and joints with solvent cement (S.I.No. 06 P/24)
| 3/4" dia. | 20 | 19 | P.Rft | 380
| 3" dia. | 10 | 136 | P.Rft | 1360
| 4" dia. | 10 | 226 | P.Rft | 2260
|  |  | Total : |  | 37544.18
|  |  | GRAND TOTAL (A+B) |  | 1047217.9499
Note: Any variation in the description on item Quantites, Rates if any as per
Sanction estimate will be accepted
EXECUTIVE ENGINEER
EDUCATION WORKS DIVISION
SANGHAR.
Note on E38: Anwer ali:

## B22
SCHEDULE OF PRICES (BOQ)
(Description and rate of items based on Composite Schedule of Rates)
Name of Work : - (ADP.No. 249) Rehabilitation/Renovation to existing Pry/ Elementary Schools in Taluka Khipro District Sanghar 2010-11 Programme (18-Units) @ GMS. Hamzo Khan Dars (B/Work)
S.No. | Name of Item | Quantity | Rate | Unit | Amount
PART-A CIVIL WORK
1 | Dismentaling C.C Plain (1:2:4) (S.I.No 19-C-P.No 10) | 200 | 3327.5 | %Cft | 6655
2 | Removing Cement or Lime Plaster (S.I.No. 53 P.No. 13). | 1588 | 121 | %Sft | 1921.48
3 | Excavation in foundation of building bridges and other sturture I/c degtelling gretting refilling around structure with excavated earth watering and remming lead upto 5' feet ordinary soil (S.I.No. 18 (b) P-4) | 441 | 3176.25 | %0Cft | 1400.7262
4 | Cement concrete brick work or stone ballast 1:4:8 (S.I.No.3 ( C ) P-14) | 530 | 8694.95 | %Cft | 46083.235
5 | Pacca Brick work in foundation to plinth cement sand ratio (1:6) (S.I.No 4 (e) P.20) | 205 | 11948.36 | %Cft | 24494.138
6 | R.C.C work I/c all labour and material except the cost of steel reinforcement for c.c and its labour for bending and binding which will be paid sepretely (a)RC work in roof slabs beams coloumns rafts, and lintles and other structural members laid in situe or pre cost laid in position making joints and fastening (1:2:4) ratio (S.I.No 6 P.No 16) | 21 | 337 | Cft | 7077
7 | Febrication of mild steel reinfored for cc i/c cutting bending and lying in position making joints and fasting includes all cost of removal of rust from bars. (S.I.No. 7 P-20) | 0.5 | 5001 | Cwt | 2500.5
8 | Pacca Brick Work in ground floor with cement sand mortar ratio (1:6) (S.I.No 5 (e) Page No: 20) | 116 | 12674.36 | %Cft | 14702.2576
9 | First Class Deodar wood wrought joinery in door and etc fixed in position i/c chowkats, holds fasts hinges iron tower bolts, handles cords with books etc deodar panled or paneled and glaze or fully glazed 1:3/4" thick (S.I.No 7 (b) P.No 57) | 102 | 902.93 | P.Sft | 92098.86
10 | Supplying and fixing in position iron steel grillies of 3/4" x1/4" size flat iron of approved design I/c painting 3 cost etc complete finishing grill (S.I.No. 26 P-92) | 100 | 180.5 | P.Sft | 18050
11 | Making notice Board with cement (S.I.No 2 P.No 94) | 115 | 58.11 | P.Sft | 6682.65
12 | Pacca Brick work in other than building (1:4) (S.I.No 5-e- P.No 21) | 202 | 12899.7 | %Cft | 26057.394
13 | Cement pointing strick joints and walls (1:2) (S.I.No 19 (A) P.No 52) | 1942 | 1287.44 | %Sft | 25002.0848
14 | Cement plaster 1/2" thick upto height ratio 1:6 (S.I.No. 13-b- P-51) | 4456 | 2206.6 | %Sft | 98326.096
15 | Cement plaster 3/8" thick ratio 1:4 (S.I.No: 11 (a) P.No: 51) | 7863 | 2197.52 | %Sft | 172790.9976
16 | Cement Plaste 3/4" thick (1:4) ratio ( S.I.No 13 (d) P.No 5) | 683 | 3015.76 | %Sft | 20597.6408
17 | Providing and Lying 1" thick C.C topping (1:2:4) i/c surface finishing dividing into panles (S.I.No 16-C-P.No 41) 3" thick. | 2483 | 4411.82 | %Sft | 109545.4906
18 | Providing and Lying 1" thick C.C topping (1:2:4) i/c surface finishing dividing into panles (S.I.No 16-C-P.No 41) 2" thick. | 849 | 3275.5 | %Sft | 27808.995
19 | Two Coat of Bitumen laid hot using 34 Lbs for % Sft over roof and blinded with sand at one C.ft Per % Sft (S.I.No 13 P.No 34) | 5352 | 1887.4 | %Sft | 101013.648
20 | Providing and Fixing 3/8" thick marble tiles of approved quality and colour and shade size 8" x 4" / 6" x 4" in dado skirting and facing removal / tucking of existing plaster surface etc. over 1/2" thick base of cement mortar 1:3 setting of tils in slurry of white cement over mortar base i/c filling the joints and washing the tiles with white cement slurry, currient finishing cleaning and (New work) (S.I.No 68 P.No 48) | 109 | 186.04 | P.Sft | 20278.36
21 | White washing 3 coats (S.I.No 26-C-P.No 53) | 3400 | 829.95 | %Sft | 28218.3
22 | Primary coat of chalk under distemper (S.I.No. 23 P-53) | 5793 | 442.75 | %Sft | 25648.5075
23 | Distempering 3 Coats (S.I.No 24-C-P.No 53) | 5793 | 1079.65 | %Sft | 62544.1245
24 | Colour washing 2-coats (S.I.No 25 (b) P.No 53) | 4764 | 859.9 | %Sft | 40965.636
25 | Preparing surfacce painting Door and Windows any type i/c edges 2 Coats Old Surface (S.I.No 04 (c-iii) P.No 67) | 640 | 1160.06 | %Sft | 7424.384
26 | Preparing surfacce painting Door and Windows any type i/c edges 3 Coats New Surface (S.i.No 06 P.No 76) | 108 | 2116.41 | %Sft | 2285.7228
27 | Preparing Painting New Surface Guard bars ( S.I.No 05 (C-iii) P.No. 69) | 760 | 1270.83 | %Sft | 9658.308
|  |  | Grand total Part-A |  | 999831.5365
Note: Any variation in the description on item quantites, rates if any as per
Sanctioned estimate will be accepted
EXECUTIVE ENGINEER
EDUCATION WORKS DIVISION
SANGHAR.
Note on E28: Anwer ali:
Note on E33: Anwer ali:

## B23
SCHEDULE OF PRICES (BOQ)
(Description and rate of items based on Composite Schedule of Rates)
Name of Work :- (ADP.No. 249) Rehabilitation/Renovation to existing Pry/ Elementary Schools in Taluka Khipro District Sanghar 2010-11 Programme (18-Units) @ GGPS. Muhammad Paryal Rajar Taluka Khipro.
S.# | Items of Work | Qty: | Rate | Unit | Amount
1 | Dismentling RCC work in salb I/c sepraty(S.I.No. 20 P.No,10) | 737 | 5445 | %Cft | 40130
2 | Dismentaling C.C Plain (1:2:4) (S.I.No 19-C-P.No 10) | 92 | 3327.5 | %Cft | 3061
3 | Dismentling pacca brick work in cment send moter (S.I.No.13 P.No. 10) | 382 | 1285.63 | %Sft | 4911
4 | Removing cement palster from walls (S.I.No. 24 P-14) | 1004 | 121 | %Sft | 1215
5 | Excavation in foundation of building bridges and other sturture I/c degtelling gretting refilling around structure with excavated earth watering and remming lead upto 5' feet ordinary soil (S.I.No. 18 (b) P-4) | 121 | 3176.25 | %0Cft | 384
6 | Cement concrete brick work or stone ballast 1:5:10 (S.I.No.4 ( C ) P-14) | 21 | 8694.95 | %Sft | 1826
7 | Pacca Brick work in foundation to plinth cement sand ratio (1:6) (S.I.No 4 (e) P.20) | 139 | 11948.36 | %Cft | 16608
8 | R.C.C work I/c all labour and material except the cost of steel reinforcement for c.c and its labour for bending and binding which will be paid sepretely (a)RC work in roof slabs beams coloumns rafts, and lintles and other structural members laid in situe or pre cost laid in position making joints and fastening (1:2:4) ratio (S.I.No 6 P.No 16) | 69 | 337 | P.Cft | 23253
9 | Febrication of mild steel reinfored for cc i/c cutting bending and lying in position making joints and fasting includes all cost of removal of rust from bars. (S.I.No. 8 (a) P-16) | 2 | 5001.7 | P.cwt | 10003
10 | Pacca Brick Work in ground floor with cement sand mortar ratio (1:6) (S.I.No 5 (e) Page No: 20) | 161 | 12674.36 | %Cft | 20406
11 | First Class Deodar wood wrought joinery in door and etc fixed in position i/c chowkats, holds fasts hinges iron tower bolts, handles cords with books etc deodar panled or paneled and glaze or fully glazed 1:3/4" thick (S.I.No 7 (b) P.No 57) | 73 | 902.93 | P.Sft | 65914
12 | Second Class tiles roofing consisting of 4' earth & 1" mud plaster with gobri leeping over 1" thick cement plaster etc complete (S.I.No 2 P.No 33) | 982 | 7607.25 | %Sft | 74703
13 | Supplying T-Iron on Stie of work (B.S.I.Rate) | 15 | 3575 | P.cwt | 53625
14 | Supplying Grider on Stie of work (B.S.I.Rate) | 14 | 3850 | P.cwt | 53900
15 | Errection of rolled steel beams or rails etc connection & fixing in position (S. 6 P.No 31) | 29 | 186.34 | P.cwt | 5404
16 | Line Neru Plaster 1:2 with finish of Neru Plaster mixed with 10" % of cement (S.I.No 07 P.No 51) | 886 | 1428.35 | %Cft | 12655
17 | Plain G.I Sheed iron spouts fixied in place i/c painting (S.I.No 25 P.No 36) | 4 | 275.11 | Each | 1100
18 | Cement plaster 1/2" thick upto height ratio 1:6 (S.I.No. 13-b- P-51) | 1496 | 2206.6 | %Sft | 33011
19 | Cement plaster 3/8" thick ratio 1:4 (S.I.No: 11 (a) P.No: 51) | 1496 | 2197.52 | %Sft | 32875
20 | White washing 2 coats (S.I.No 26-C-P.No 53) | 560 | 829.95 | %Sft | 4648
21 | Colour wash 03 Coats (S.I.No 25 P.No 53) | 1052 | 1303.17 | %Sft | 13709
22 | Cement pointing strick joints and walls (1:2) (S.I.No 19 (A) P.No 52) | 351 | 1287.44 | %Sft | 4519
23 | Preparing surfacce painting Door and Windows any type i/c edges 3 Coats New Surface (S.i.No 06 P.No 76) | 146 | 2116.41 | %Sft | 3090
24 | Providing and Lying 1" thick C.C topping (1:2:4) i/c surface finishing dividing into panles (S.I.No 16-C-P.No 41) (3" Thick) | 877 | 4411.82 | %Sft | 38692
|  |  | Total |  | 470325
Note: Any variation in the description on item quantites, rates if any as per
Sanctioned estimate will be accepted
EXECUTIVE ENGINEER
EDUCATION WORKS DIVISION
SANGHAR.

## B24
SCHEDULE OF PRICES (BOQ)
(Description and rate of items based on Composite Schedule of Rates)
Name of Work : - (ADP.No. 252) Rehabilitation / Renovation to Existing Primary / Elementary Schools in Taluka Sinjhoro District Sanghar 2010-11 Programme (25-Units) @ GBPS. Uris Khaskhely (B/Work) Tal. Sinjhoro.
S.# | Items of Work | Qty: | Rate | Unit | Amount
1 | Excavation in foundation of building bridges and other sturture I/c degtelling gretting refilling around structure with excavated earth watering and remming lead upto 5' feet ordinary soil (S.I.No. 18 (b) P-4) | 121 | 3176.25 | %0Cft | 384
2 | Cement concrete brick work or stone ballast 1:5:10 (S.I.No.4 ( C ) P-14) | 21 | 8694.95 | %Sft | 1826
3 | Pacca Brick work in foundation to plinth cement sand ratio (1:6) (S.I.No 4 (e) P.20) | 139 | 11948.36 | %Cft | 16608
4 | R.C.C work I/c all labour and material except the cost of steel reinforcement for c.c and its labour for bending and binding which will be paid sepretely (a)RC work in roof slabs beams coloumns rafts, and lintles and other structural members laid in situe or pre cost laid in position making joints and fastening (1:2:4) ratio (S.I.No 6 P.No 16) | 69 | 337 | P.Cft | 23253
5 | Febrication of mild steel reinfored for cc i/c cutting bending and lying in position making joints and fasting includes all cost of removal of rust from bars. (S.I.No. 8 (a) P-16) | 2 | 5001.7 | P.cwt | 10003
6 | Pacca Brick Work in ground floor with cement sand mortar ratio (1:6) (S.I.No 5 (e) Page No: 20) | 161 | 12674.36 | %Cft | 20406
7 | First Class Deodar wood wrought joinery in door and etc fixed in position i/c chowkats, holds fasts hinges iron tower bolts, handles cords with books etc deodar panled or paneled and glaze or fully glazed 1:3/4" thick (S.I.No 7 (b) P.No 57) | 103 | 902.93 | P.Sft | 93002
8 | Second Class tiles roofing consisting of 4' earth & 1" mud plaster with gobri leeping over 1" thick cement plaster etc complete (S.I.No 2 P.No 33) | 982 | 7607.25 | %Sft | 74703
9 | Supplying T-Iron on Stie of work (B.S.I.Rate) | 15 | 3575 | P.cwt | 53625
10 | Supplying Grider on Stie of work (B.S.I.Rate) | 14 | 3850 | P.cwt | 53900
11 | Errection of rolled steel beams or rails etc connection & fixing in position (S. 6 P.No 31) | 29 | 186.34 | P.cwt | 5404
12 | Line Neru Plaster 1:2 with finish of Neru Plaster mixed with 10" % of cement (S.I.No 07 P.No 51) | 886 | 1428.35 | %Cft | 12655
13 | Plain G.I Sheed iron spouts fixied in place i/c painting (S.I.No 25 P.No 36) | 4 | 275.11 | Each | 1100
14 | Cement plaster 1/2" thick upto height ratio 1:6 (S.I.No. 13-b- P-51) | 492 | 2206.6 | %Sft | 10856
15 | Cement plaster 3/8" thick ratio 1:4 (S.I.No: 11 (a) P.No: 51) | 492 | 2197.52 | %Sft | 10812
16 | White washing 2 coats (S.I.No 26-C-P.No 53) | 560 | 829.95 | %Sft | 4648
17 | Colour wash 03 Coats (S.I.No 25 P.No 53) | 1052 | 1303.17 | %Sft | 13709
18 | Cement pointing strick joints and walls (1:2) (S.I.No 19 (A) P.No 52) | 351 | 1287.44 | %Sft | 4519
19 | Preparing surfacce painting Door and Windows any type i/c edges 3 Coats New Surface (S.i.No 06 P.No 76) | 206 | 2116.41 | %Sft | 4360
20 | Providing and Lying 1" thick C.C topping (1:2:4) i/c surface finishing dividing into panles (S.I.No 16-C-P.No 41) (3" Thick) | 877 | 4411.82 | %Sft | 38692
21 | Primary coat of chalk under distemper (S.I.No. 23 P-53) | 2990 | 442.75 | %Sft | 13238
22 | Distempering (Three coats) | 2990 | 1079.65 | %Sft | 32282
|  |  | Total |  | 499985
Note: Any variation in the description on item quantites, rates if any as per
Sanctioned estimate will be accepted
EXECUTIVE ENGINEER
EDUCATION WORKS DIVISION
SANGHAR.
Note on E25: Anwer ali:

## B25
SCHEDULE OF PRICES (BOQ)
(Description and rate of items based on Composite Schedule of Rates)
Name of Work : - (ADP.No. 252) Rehabilitation / Renovation to Existing Primary / Elementary Schools in Taluka Sinjhoro District Sanghar 2010-11 Programme (25-Units) @ GBPS. Khuda Dino Shah (External Dev) Taluka Sinjhoro.
S.# | Items of Work | Qty: | Rate | Unit | Amount
1 | Excavation in foundation of building bridges and other sturture I/c degtelling gretting refilling around structure with excavated earth watering and remming lead upto 5' feet ordinary soil (S.I.No. 18 (b) P-4) | 402 | 3176.25 | %0Cft | 1277
2 | Cement concrete brick work or stone ballast 1:5:10 (S.I.No.4 ( C ) P-14) | 548 | 8694.95 | %Sft | 47648
3 | Pacca Brick work in foundation to plinth cement sand ratio (1:6) (S.I.No 4 (e) P.20) | 356 | 11948.36 | %Cft | 42536
4 | Filling watering and remming earth ground floor with new earth excavated from out side lead upto 1 chain and lift upto 5' feet (S.I.No. 22 P-4) | 3532 | 3630 | %0Cft | 12821
5 | Providing and Lying 1" thick C.C topping (1:2:4) i/c surface finishing dividing into panles (S.I.No 16-C-P.No 41) (3" Thick) | 560 | 4411.82 | %Sft | 24706
6 | Cement Plaste 3/4" thick (1:4) ratio ( S.I.No 13 (d) P.No 5) | 402 | 3015.76 | %Sft | 12123
7 | Providing and laying tiles glazed 6" x 6" x 1/4" on floor or wall facing in required colour and apttern of STILE specification jointed in white cement and pigment over a base of 1:2 grey cement mortar 3/4" thick including washing and filling of joints with slaurry of white cement and pigment in desired shape with finishing, clearing and cost of wax polish etc. complete including cutting tiles to proper profile. | 145 | 30509.77 | %Sft | 44239
8 | Providing and laying Hala or astern tile glazed 8”x8” x ¼” on floor wall i/c in required colour and pattern of stile specification joint in whit cement pigment over a base of 1.2 grey cement marter ¾” thick i/c washing and filling of joints with slarry of white gery of with cement etc complete (S.I.No 62 P.No 47) | 42 | 34520.31 |  | 14499
|  |  | Total |  | 199849
Note: Any variation in the description on item quantites, rates if any as per
Sanctioned estimate will be accepted
EXECUTIVE ENGINEER
EDUCATION WORKS DIVISION
SANGHAR.

## B26
SCHEDULE OF PRICES (BOQ)
(Description and rate of items based on Composite Schedule of Rates)
Name of Work :- ADP.No: 257 / Rehabilitation/Renovation to existing Pry./Elementary Schools in Taluka Jam Nawaz Ali District Sanghar 2010-11 Programme (23-Units)@ GPS Berwari (B/Work) .
S.No. | Discription | Quantity | Rate | Unit | Amount
CIVIL WORK.
1 | Pacca brick work in ground floor in cement sand mortar 1:6.(SI.No:5/P-21) | 34 | 12674.36 | %Cft | 4309.2824
2 | Reinforced cement concrete work including all labour and material except the cost of steel reinforcement and its labour for bending and binding which will be paid separtely. The rate includes all kinds of forms, moulds, lifting, centering, shuttering, curring rendering and finishing the exposed surface (including screening and washing of shingle). RCC work in roof slab beams, coloumn, rafts, lintels and other structural members laid in situ or precast laid in position complete in all respects (i) Ratio 1;2:4 90 Lbs of cement 2 Cft sand and 4 Cft shingle 1/8" to 3/4" guage. (SI.No:6/P-15) | 30 | 337 | Cft | 10110
3 | Fabrication of mild steel reinforcement for cement concrete including cutting bending laying in position making joints and fastening including cost of binding wire (also removal of rust from bars) (Tor Bars).(SI.No:7/P-20) | 1.46 | 5001.7 | Cwt | 7302.482
4 | Supplying and fixing in position iron/steel grill of 3/4" * 1/4" flat iron of approved design including painting 3 coats etc, complete (weight not less than 3.70 Lbs per sq. ft. of finished grill. (SI.No:26/P-92) | 203 | 180.5 | Sft | 36641.5
5 | Cement plaster 1:6 upto 20' Ft. height (1/2" thick) (SI.No:13/P-57) | 129 | 2206.6 | %Sft | 2846.514
6 | Cement plaster 1:4 upto 20' Ft height (3/8" thick)(SI.No:13/P-57) | 129 | 2197.52 | %Sft | 2834.8008
7 | Providing and laying 1" thick topping of cement concrete (1:2:4) including surface finishing & dividing into pannels.(2" thick)(SI.16/P-47)
| 3" thick topping | 251 | 4411.82 | %Sft | 11073.6682
8 | Providing & Laying Hala or Pattern Tile Glazed 8"x8"x1/4" on Wall Facing in required Floor & Pattern of Style specification jointed in White Cement & Pigments over Base of 1:2 Grey Cement Mortar 3/4" Thick etc. (SI.No:61/p-47) | 172 | 34520.31 | %Sft | 59374.9332
9 | laying floor of approved with glazed tiles 1/4" thick in white cement 1:2 over 3/4" thick cement mortar 1:2 complete. (S.I.No:24/p-42) | 39 | 27678.86 | %Sft | 10794.7554
10 | white glazed tiles 1/4" thick dado jointed in white cement and laid over 1:2 cement sand mortor 3/4"thick i/c finishing(s.i.n.o-37p-44) | 97 | 28297.3 | %Sft | 27448.381
11 | Preparing the surface of painting with weather sheet coat i/c rubbing the surface with finishing the surface brick and paper filling the. (SI.No:38/P-55) | 504 | 1328.25 | %Sft | 6694.38
12 | Colour washing 3-coats (SI.No:25/P-54) | 504 | 859.9 | %Sft | 4333.896
|  |  | Total : |  | 183744
Note: Any variation in the description on item quantites, rates if any as per
Sanctioned estimate will be accepted
EXECUTIVE ENGINEER
EDUCATION WORKS DIVISION
SANGHAR.

## B27
SCHEDULE OF PRICES (BOQ)
(Description and rate of items based on Composite Schedule of Rates)
Name of Work :- ADP.No: 257 / Rehabilitation/Renovation to existing Pry./Elementary Schools in Taluka Jam Nawaz Ali District Sanghar 2010-11 Programme (23-Units) @ GPS Jam Anwar Ali (B/Work)
S.No. | Discription | Quantity | Rate | Unit | Amount
PART-A CIVIL WORK.
1 | Dismentling R.C.C (SI.No:20/ P.No10) | 157 | 5445 | %Cft | 8548.65
2 | Removing of c/plaster from walls | 192 | 121 | %sft | 232.32
3 | Removing door with chwokhats(s.i.n.o 33(a)p-12 | 1 | 142.18 | p.no | 142.18
4 | Removing windwo with sky light(s.i.n.o 33-b)p-12 | 1 | 102.85 | p.no | 102.85
5 | Excavation in Foundation of Building Bridges and Other Structures Including Dagbelling Dressing Refilling around Structure with Excavated Earth Watering and Ramming lift upto 5ft (Ordinary soil) (SI.No:18/P-5) | 224 | 3176.25 | %0Cft | 711.48
6 | Cement concrete brick or stone ballast 1-1/2" to 2" guage ratio 1:5:10 (SI.No: 4 /P- 15 ) | 15 | 8694.95 | %Cft | 1304.2425
7 | Pacca brick work in foundation and plinth in cement sand mortar. (SI.No:4/P-24 | 78 | 11948.36 | %Cft | 9319.7208
8 | Reinforced cement concrete work including all labour and material except the cost of steel reinforcement and its labour for bending and binding which will be paid separtely. The rate includes all kinds of forms, moulds, lifting, centering, shuttering, curring rendering and finishing the exposed surface (including screening and washing of shingle). RCC work in roof slab beams, coloumn, rafts, lintels and other structural members laid in situ or precast laid in position complete in all respects (i) Ratio 1;2:4 90 Lbs of cement 2 Cft sand and 4 Cft shingle 1/8" to 3/4" guage. (SI.No:6/P-15) | 467 | 337 | Cft | 157379
9 | Fabrication of mild steel reinforcement for cement concrete including cutting bending laying in position making joints and fastening including cost of binding wire (also removal of rust from bars) (Tor Bars).(SI.No:7/P-20) | 22.9 | 5001 | Cwt | 114522.9
10 | Pacca brick work in ground floor in cement sand mortar 1:6.(SI.No:5/P-21) | 47 | 12674.36 | %Cft | 5956.9492
11 | Supplying and fixing in position iron/steel grill of 3/4" * 1/4" flat iron of approved design including painting 3 coats etc, complete (weight not less than 3.70 Lbs per sq. ft. of finished grill. (SI.No:26/P-92) | 14 | 180.5 | Sft | 2527
12 | First class deodar wood wrought framed and fixed in place including chowkhats hold fasts, tower bolts, chocks, cleats, handles, cord with hooks and cost of nails and screws, etc (Panelled or panelled and glazed or fully glazed 1-1/2" thick). (SI.No:07/P-57) | 56 | 902.93 | Sft | 50564.08
13 | Cement plaster 1:6 upto 20' Ft. height (1/2" thick) (SI.No:13/P-57) | 192 | 2206.6 | %Sft | 4236.672
14 | Cement plaster 1:4 upto 20' Ft height (3/8" thick)(SI.No:13/P-57) | 192 | 2197.52 | %Sft | 4219.2384
15 | Cement plaster 1:4 upto 20' Ft. height (3/4" thick) (SI>No:13/P-57) | 68 | 3015.76 | %Sft | 2050.7168
16 | Making notice Board with Cement Sand (SI>No:1/P-100) | 32 | 58.11 | P-Sft | 1859.52
17 | Providing and laying 1" thick topping of cement concrete (1:2:4) including surface finishing & dividing into pannels.(2" thick)(SI.16/P-47) | 890 | 3275.5 | %Sft | 29151.95
18 | 3" thick topping | 283 | 4411.82 | %Sft | 12485.4506
19 | White Washing (Three Coats) (SI.No:25/P-59) | 280 | 829.95 | %Sft | 2323.86
20 | Priming coat of chalk under distemper. (In lime mortar 1;3) (SI.No:23/P-54) | 702 | 442.75 | %Sft | 3108.105
21 | Distempering (Three coats) (SI.No:24/P-54) | 702 | 1079.65 | %Sft | 7579.143
22 | Colour washing 3-coats (SI.No:25/P-54) | 967 | 859.9 | %Sft | 8315.233
23 | Preparing surface and painting doors and windows any type (including edges) Three Coats.(NEW SURFACE) (SI.No: 5/ P-76) | 56 | 2116.41 | %Sft | 1185.1896
24 | B-OLD SURFACE | 56 | 1662.21 | %Sft | 930.8376
25 | Preparing surface and paitning guard bars gates, iron bars, gratting, railling (including standard braces etc) and similar open work. (Three coat).(New surface) (SI.No:6/P-87)
| B-OLD SURFACE | 14 | 977.4 | %Sft | 136.836
|  |  | Total : |  | 428894.1245
PART- B : PLUMBING WORKS
1 | Providing and fixing squarting type white glazed flushine cistern with internal fittings and flush pipe with bend and making requisite numbers of holes in wall plinth and floor for pipe connection and making good in cement concrete 1:2:4
| B. WC pan of not less than 19" clear opening between flusing rims and 3 gallons flushing tank with 4" dia CI trap and CI thumble. (SI.No.1/P-01) | 2 | 5044.6 | Each | 10089.2
2 | Providing GI pipes specials and clamps etc including fixing cutting and fittings complete with and i/c the cost of breaking through walls and roof making good etc painting two coats after cleaning the pipe etc with white zink paint with pigment to match (SI.No:1/P-12)
| i). 1/2" dia pipe | 30 | 73.21 | P/Rft | 2196.3
| ii). 3/4" dia pipe | 30 | 95.79 | P/Rft | 2873.7
3 | Rcc pipe with colour class B & digging the trenches to required in position i/c cutting and fitting jointing with maxphalt composition. (SI.No:2/p-33)
| 4" dia | 3 | 146.57 | P/Rft | 439.71
| 6" dia | 12 | 199.3 | P/Rft | 2391.6
4 | Supplying and fixing in position long bib cocks with c.p head (si.No:1/P-16) | 2 | 337.92 | Each | 675.84
5 | P/F concelled stop cock with C.P head. (SI.11/P-18) | 1 | 478.28 | Each | 478.28
6 | Providing and fixing handle volve (china) (SI.No:5/P-17)
| i). 3/4" dia | 2 | 271.92 | Each | 543.84
7 | Borring for tube well in all water borring soil ground level upto 100 ft 30.50M depth i/c sinking and with drawing cassing proper. (S.I.No:1/P-41) (PHD)
| a). Filter / coir strainer | 10 | 166.35 | P/Rft | 1663.5
| b) Boaring | 30 | 160 | P/Rft | 4800
8 | Providing and fixing electric motor 1/2" horse power i/c pumping set made 1 H.P etc. | 1 | 12000 | Each | 12000
|  |  | Total : |  | 38151.97
|  |  | TOTAL A + B: |  | 467046.0945
Note: Any variation in the description on item quantites, rates if any as per
Sanctioned estimate will be accepted
EXECUTIVE ENGINEER
EDUCATION WORKS DIVISION
SANGHAR.
Note on B35: WASIQ SOOMRO:

## B28
SCHEDULE OF PRICES (BOQ)
(Description and rate of items based on Composite Schedule of Rates)
Name of Work :- ADP.No: 257 / Rehabilitation/Renovation to existing Pry./Elementary Schools in Taluka Jam Nawaz Ali District Sanghar 2010-11 Programme (23-Units) @ GPS Mir Mohammad Liskani (B/Work)
S.No. | Discription | Quantity | Rate | Unit | Amount
PART-A CIVIL WORK.
1 | Dismentling R.C.C (SI.No:20/ P.No10) | 21 | 5445 | %Cft | 1143.45
2 | Removing of c/plaster from walls | 100 | 121 | %Sft | 121
3 | Removing door with chwokhats(s.i.n.o 33(a)p-12 | 1 | 142.18 | P.No. | 142.18
4 | Removing windwo with sky light(s.i.n.o 33-b)p-12 | 1 | 102.85 | P.No. | 102.85
5 | Excavation in Foundation of Building Bridges and Other Structures Including Dagbelling Dressing Refilling around Structure with Excavated Earth Watering and Ramming lift upto 5ft (Ordinary soil) (SI.No:18/P-5) | 344 | 3176.25 | %0Cft | 1092.63
6 | Cement concrete brick or stone ballast 1-1/2" to 2" guage ratio 1:5:10 (SI.No: 4 /P- 15 ) | 204 | 8694.95 | %Cft | 17737.698
7 | Pacca brick work in foundation and plinth in cement sand mortar. (SI.No:4/P-24 | 213 | 11948.36 | %Cft | 25450.0068
8 | Reinforced cement concrete work including all labour and material except the cost of steel reinforcement and its labour for bending and binding which will be paid separtely. The rate includes all kinds of forms, moulds, lifting, centering, shuttering, curring rendering and finishing the exposed surface (including screening and washing of shingle). RCC work in roof slab beams, coloumn, rafts, lintels and other structural members laid in situ or precast laid in position complete in all respects (i) Ratio 1;2:4 90 Lbs of cement 2 Cft sand and 4 Cft shingle 1/8" to 3/4" guage. (SI.No:6/P-15) | 80 | 337 | Cft | 26960
9 | Fabrication of mild steel reinforcement for cement concrete including cutting bending laying in position making joints and fastening including cost of binding wire (also removal of rust from bars) (Tor Bars).(SI.No:7/P-20) | 3.91 | 5001 | Cwt | 19553.91
10 | Filling watering ramming earth under floor with new earth excavated from outside lead upto one chain and lift upto 5' (S.I.No:22/P-4) | 359 | 3630 | %0Cft | 1303.17
11 | Pacca brick work in ground floor in cement sand mortar 1:6.(SI.No:5/P-21) | 34 | 12674.36 | %Cft | 4309.2824
12 | Supplying and fixing in position iron/steel grill of 3/4" * 1/4" flat iron of approved design including painting 3 coats etc, complete (weight not less than 3.70 Lbs per sq. ft. of finished grill. (SI.No:26/P-92) | 69 | 180.5 | Sft | 12454.5
13 | First class deodar wood wrought framed and fixed in place including chowkhats hold fasts, tower bolts, chocks, cleats, handles, cord with hooks and cost of nails and screws, etc (Panelled or panelled and glazed or fully glazed 1-1/2" thick). (SI.No:07/P-57) | 137 | 902.93 | Sft | 123701.41
14 | Cement plaster 1:6 upto 20' Ft. height (1/2" thick) (SI.No:13/P-57) | 414 | 2206.6 | %Sft | 9135.324
15 | Cement plaster 1:4 upto 20' Ft height (3/8" thick)(SI.No:13/P-57) | 414 | 2197.52 | %Sft | 9097.7328
16 | Cement plaster 1:4 upto 20' Ft. height (3/4" thick) (SI>No:13/P-57) | 188 | 3015.76 | %Sft | 5669.6288
17 | Making notice Board with Cement Sand (SI>No:1/P-100) | 32 | 58.11 | P-Sft | 1859.52
18 | Providing and laying 1" thick topping of cement concrete (1:2:4) including surface finishing & dividing into pannels.(2" thick)(SI.16/P-47) | 536 | 3275.5 | %Sft | 17556.68
19 | laying floor of approved with glazed tiles 1/4" thick in white cement 1:2 over 3/4" thick cement mortar 1:2 complete. (S.I.No:24/p-42) | 36 | 27678.86 | %Sft | 9964.3896
20 | white glazed tiles 1/4" thick dado jointed in white cement and laid over 1:2 cement sand mortor 3/4"thick i/c finishing(s.i.n.o-37p-44) | 85 | 28297.3 | %Sft | 24052.705
21 | White Washing (Three Coats) (SI.No:25/P-59) | 1205 | 829.95 | %Sft | 10000.8975
22 | Priming coat of chalk under distemper. (In lime mortar 1;3) (SI.No:23/P-54) | 2341 | 442.75 | %Sft | 10364.7775
23 | Distempering (Three coats) (SI.No:24/P-54) | 2341 | 1079.65 | %Sft | 25274.6065
24 | Colour washing 3-coats (SI.No:25/P-54) | 1597 | 859.9 | %Sft | 13732.603
25 | Preparing surface and painting doors and windows any type (including edges) Three Coats.(NEW SURFACE) (SI.No: 5/ P-76) | 290 | 2116.41 | %Sft | 6137.589
| B-OLD SURFACE | 36 | 1662.21 | %Sft | 598.3956
26 | Preparing surface and paitning guard bars gates, iron bars, gratting, railling (including standard braces etc) and similar open work. (Three coat).(New surface) (SI.No:6/P-87)
| B-OLD SURFACE | 14 | 977.4 | %Sft | 136.836
|  |  | Total : |  | 377653.7725
PART- B : PLUMBING WORKS
1 | Providing and fixing squarting type white glazed flushine cistern with internal fittings and flush pipe with bend and making requisite numbers of holes in wall plinth and floor for pipe connection and making good in cement concrete 1:2:4
| B. WC pan of not less than 19" clear opening between flusing rims and 3 gallons flushing tank with 4" dia CI trap and CI thumble. (SI.No.1/P-01) | 2 | 5044.6 | Each | 10089.2
2 | Providing GI pipes specials and clamps etc including fixing cutting and fittings complete with and i/c the cost of breaking through walls and roof making good etc painting two coats after cleaning the pipe etc with white zink paint with pigment to match (SI.No:1/P-12)
| i). 1/2" dia pipe | 30 | 73.21 | P/Rft | 2196.3
| ii). 3/4" dia pipe | 30 | 95.79 | P/Rft | 2873.7
3 | Rcc pipe with colour class B & digging the trenches to required in position i/c cutting and fitting jointing with maxphalt composition. (SI.No:2/p-33)
| 4" dia | 3 | 146.57 | P/Rft | 439.71
| 6" dia | 12 | 199.3 | P/Rft | 2391.6
4 | Supplying and fixing in position long bib cocks with c.p head (si.No:1/P-16) | 2 | 337.92 | Each | 675.84
5 | P/F concelled stop cock with C.P head. (SI.11/P-18) | 1 | 478.28 | Each | 478.28
6 | Providing and fixing handle volve (china) (SI.No:5/P-17)
| i). 3/4" dia | 2 | 271.92 | Each | 543.84
7 | Borring for tube well in all water borring soil ground level upto 100 ft 30.50M depth i/c sinking and with drawing cassing proper. (S.I.No:1/P-41) (PHD)
| a). Filter / coir strainer | 10 | 166.35 | P/Rft | 1663.5
| b) Boaring | 30 | 160 | P/Rft | 4800
8 | Providing and fixing electric motor 1/2" horse power i/c pumping set made 1 H.P etc. | 1 | 12000 | Each | 12000
|  |  | Total : |  | 38151.97
|  |  | TOTAL A + B = |  | 415805.7425
Note: Any variation in the description on item quantites, rates if any as per
Sanctioned estimate will be accepted
EXECUTIVE ENGINEER
EDUCATION WORKS DIVISION
SANGHAR.

## B29
SCHEDULE OF PRICES (BOQ)
(Description and rate of items based on Composite Schedule of Rates)
Name of Work :- (ADP.No. 259) Construction/Re-Construction of Building for existing Primary Schools in Taluka Khipro District Sanghar 2010-11 Programme (08-Units) @ GPS. Ilyas Rajar (B/Work)
S.No. | Name of Item | Quantity | Rate | Unit | Amount
PART-A CIVIL WORK.
1 | Excavation in foundation of building bridges and other sturture I/c degtelling gretting refilling around structure with excavated earth watering and remming lead upto 5' feet ordinary soil (S.I.No. 18 (b) P-4) | 24 | 3176.25 | %0Cft | 76.23
2 | Cement concrete brick work or stone ballast 1:4:8 (S.I.No.3 ( C ) P-14) | 298 | 8694.95 | %Cft | 25910.951
3 | Pacca Brick work in foundation to plinth cement sand ratio (1:6) (S.I.No 4 (e) P.20) | 42 | 11948.36 | %Cft | 5018.3112
4 | R.C.C work I/c all labour and material except the cost of steel reinforcement for c.c and its labour for bending and binding which will be paid sepretely (a)RC work in roof slabs beams coloumns rafts, and lintles and other structural members laid in situe or pre cost laid in position making joints and fastening (1:2:4) ratio (S.I.No 6 P.No 16) | 14 | 337 | Cft | 4718
5 | Febrication of mild steel reinfored for cc i/c cutting bending and lying in position making joints and fasting includes all cost of removal of rust from bars. (S.I.No. 7 P-20) | 1 | 5001 | Cwt | 5001
6 | Pacca Brick Work in ground floor with cement sand mortar ratio (1:6) (S.I.No 5 (e) Page No: 20) | 771 | 12674.36 | %Cft | 97719.3156
7 | Supplying Grider @ site of work (Basic Material Rate) | 15 | 3850 | P.Cwt | 57750
8 | Supplying T-Iron @ Site of work ( Basic Material Rate) | 16 | 3575 | P.Cwt | 57200
9 | Errection rolled steel bemams of old rails etc errection and fixing in position (S.I.No 6 P.No 90) | 31 | 186.4 | P.Cwt | 5778.4
10 | Second Class tiles roofing consisting of 4' Earth & 1" Earth Mud Plaster with gobr leeping over 1/2" thich cement plaster 1:6 with 34 lbs of hot bitumen coating & blinded etc complete (S.I.No 2 P.NO 32) | 940 | 7607.3 | %Sft | 71508.62
11 | Providing & Laying of polythen sheet 0.13 mm work for water proofing as per instruction of Engineer (S.I.No 38 P.No 37) | 940 | 10.7 | P.Sft | 10058
12 | Plain G.I Sheet iron spouts fixed in place i/c painting (S.I.No 25 P.No 36) | 4 | 275 | Each | 1100
13 | Line Neru Plaster 1:2 with fine finish of Neru Plaster mixe with 10% Cement(S.I.No 7 P.No 51) | 846 | 1428.4 | %Sft | 12084.264
14 | Providing and Fixing G.I Frames / Chowkats of size 7" x 2" 4-1/2" x 3" for door and window using 20" guage G.I sheet i/c welded hinges and fitting (S.I.No 28 P.No 92) (a) Door. | 36 | 228.9 | P.Rft | 8240.4
15 | Providing and Fixing G.I Frames / Chowkats of size 7" x 2" 4-1/2" x 3" for door and window using 20" guage G.I sheet i/c welded hinges and fitting (S.I.No 28 P.No 92) (b) Window. | 100 | 240.5 | P.Rft | 24050
16 | Supplying and fixing in position iron steel grillies of 3/4" x1/4" size flat iron of approved design I/c painting 3 cost etc complete finishing grill (S.I.No. 26 P-92) | 50 | 180.5 | P.Sft | 9025
17 | First Class Deodar wood wrought joinery in door and etc fixed in position i/c chowkats, holds fasts hinges iron tower bolts, handles cords with books etc deodar panled or paneled and glaze or fully glazed 1:3/4" thick (S.I.No 7 (b) P.No 57) | 97 | 902.93 | P.Sft | 87584.21
18 | Making notice Board with cement (S.I.No 2 P.No 94) | 64 | 58.11 | P.Sft | 3719.04
19 | Cement plaster 1/2" thick upto height ratio 1:6 (S.I.No. 13-b- P-51) | 2924 | 2206.6 | %Sft | 64520.984
20 | Cement plaster 3/8" thick ratio 1:4 (S.I.No: 11 (a) P.No: 51) | 2924 | 2197.52 | %Sft | 64255.4848
21 | Cement pointing strick joints and walls (1:2) (S.I.No 19 (A) P.No 52) | 918 | 1287.44 | %Sft | 11818.6992
22 | Extra labor rate for cement plaster patta curved or around edges slab width not be less then horiztal or vertica (S.I.No 35 P.No 55) | 129 | 19.36 | P.Rft | 2497.44
23 | Cement Concrete plain including placing compacting finishing and curring complete including screending and washing of stone aggregate without shuttering ratio 1:2:4 ( S.I.No 5 P.No 15) . | 73 | 12595 | %Cft | 9194.35
24 | Laying white marble flooring fine dreosed in the surface wihtou winging set in line mortar 1:2: I/c rubbing and polishing of the joint (28-P/ (a) 3/4" thick flooring (S.I.No.28 P-42) | 683 | 567.48 | P.Sft | 387588.84
25 | White washing 3 coats (S.I.No 26-C-P.No 53) | 805 | 829.95 | %Sft | 6681.0975
26 | Primary coat of chalk under distemper (S.I.No. 23 P-53) | 2924 | 442.75 | %Sft | 12946.01
27 | Distempering 3 Coats (S.I.No 24-C-P.No 53) | 2924 | 1079.65 | %Sft | 31568.966
28 | Colour washing 2-coats (S.I.No 25 (b) P.No 53) | 918 | 859.9 | %Sft | 7893.882
29 | Preparing surfacce painting Door and Windows any type i/c edges 3 Coats New Surface (S.i.No 06 P.No 76) | 194 | 2116.41 | %Sft | 4105.8354
30 | Preparing Painting New Surface Guard bars ( S.I.No 05 (C-iii) P.No. 69) | 805 | 1270.83 | %Sft | 10230.1815
|  |  | Grand total Part-A |  | 1099843.5122
Note: Any variation in the description on item Quantites, Rates if any as per
Sanctioned estimate will be accepted
EXECUTIVE ENGINEER
EDUCATION WORKS DIVISION
SANGHAR.
Note on E32: Anwer ali:
Note on E36: Anwer ali:

## B30
SCHEDULE OF PRICES (BOQ)
(Description and rate of items based on Composite Schedule of Rates)
NAME OF WORK: - (ADP No. 263) Construction of Building for Existing Primary School Two Roomed & One Roomed in Taluka Khipro District Sanghar 2011-12 Programme (19-Units) at GPS Ahmed Khan Burdi (One Roomed) B/Work.
S.# | Items of Work | Qty: | Rate | Unit | Amount
Part-A (Civil Work)
1 | Excavation in foundation of building bridges and other sturture I/c degtelling gretting refilling around structure with excavated earth watering and remming lead upto 5' feet ordinary soil (S.I.No. 18 (b) P-4) | 323 | 3176.25 | %0Cft | 1026
2 | Cement concrete brick work or stone ballast 1:5:10 (S.I.No.4 ( C ) P-14) | 83 | 8694.95 | %Sft | 7217
3 | Pacca Brick work in foundation to plinth cement sand ratio (1:6) (S.I.No 4 (e) P.20) | 204 | 11948.36 | %Cft | 24375
4 | R.C.C work I/c all labour and material except the cost of steel reinforcement for c.c and its labour for bending and binding which will be paid sepretely (a)RC work in roof slabs beams coloumns rafts, and lintles and other structural members laid in situe or pre cost laid in position making joints and fastening (1:2:4) ratio (S.I.No 6 P.No 16) | 104 | 337 | P.Cft | 35048
5 | Febrication of mild steel reinfored for cc i/c cutting bending and lying in position making joints and fasting includes all cost of removal of rust from bars. (S.I.No. 8 (a) P-16) | 4.17 | 5001.7 | P.cwt | 20857
6 | Filling watering and remming earth ground floor with new earth excavated from out side lead upto 1 chain and lift upto 5' feet (S.I.No. 22 P-4) | 48 | 3630 | %0Cft | 174
7 | Pacca Brick Work in ground floor with cement sand mortar ratio (1:6) (S.I.No 5 (e) Page No: 20) | 192 | 12674.36 | %Cft | 24335
8 | P/F C.I Frame Chowkats of Size 7"X2" or 4-1/2" x 3" dia (S.I.No 29 P.No 98) (Door) | 16.5 | 228.9 | P.Rft | 3777
9 | Supplying and fixing in position iron steel grillies of 3/4" x1/4" size flat iron of approved design I/c painting 3 cost etc complete finishing grill (S.I.No. 26 P-92) | 3 | 180.5 | P.Sft | 542
10 | First Class Deodar wood wrought joinery in door and etc fixed in position i/c chowkats, holds fasts hinges iron tower bolts, handles cords with books etc deodar panled or paneled and glaze or fully glazed 1:3/4" thick (S.I.No 7 (b) P.No 57) | 15 | 902.93 | P.Sft | 13544
11 | Cement plaster 1/2" thick upto height ratio 1:6 (S.I.No. 13-b- P-51) | 737 | 2206.6 | %Sft | 16661
12 | Cement plaster 3/8" thick ratio 1:4 (S.I.No: 11 (a) P.No: 51) | 737 | 2197.52 | %Sft | 16196
13 | Cement Plaste 3/4" thick (1:4) ratio ( S.I.No 13 (d) P.No 5) | 21 | 3015.76 | %Sft | 633
14 | Providing and Lying 1" thick C.C topping (1:2:4) i/c surface finishing dividing into panles (S.I.No 16-C-P.No 41)
| 2" Thick | 81 | 3275.5 | %Sft | 2654
| 3" Thick | 20 | 4411.82 | %Sft | 882
15 | White washing 2 coats (S.I.No 26-C-P.No 53) | 52 | 829.95 | %Sft | 432
16 | Colour wash 03 Coats (S.I.No 25 P.No 53) | 479 | 1303.17 | %Sft | 6242
17 | Preparing surfacce painting Door and Windows any type i/c edges 3 Coats New Surface (S.i.No 06 P.No 76) | 35 | 2116.41 | %Sft | 741
|  |  | Total (A) |  | 175336
PART-B (W/S: & S/F:)
1 | P/F: squanting eurptan type white glazed earthenware W.C Pan with from inlet complete with & i/c the cost of flusing elsiem with internal fitting and flushing pipe bedn and making requisite number of holes wass plinth and floor pipe clear for connection & making good in cement conrcrete 1:2:4 with 4" dia (S.I.No: 1 (ii) P.No: 1) | 1 | 5044.6 | Each | 5045
2 | P/F: Nyloon connection 1/2" dia complete with bracess stop cook with pair of brass nuts and linding joints tonyloon connection (S.I.No: 23 P.No: 6) | 1 | 447.15 | Each | 447
3 | P/f: 6" X 2" or 6" X 3" C.I floor trap of the approved self cleaning design with a C.I srew down gating with out a vent arm complete with a nd I/c making requost number of holes in cement walls plinth and floor pipe connection and making good in c.c. 1:2:4 ratio | 1 | 2024.42 | Each | 2024
4 | S/F: concaled stop cock of superior quality with C.P head 1/2" dia (S.I.No: 7 (a) P.15) | 2 | 478.28 | Each | 957
5 | S/F: long bib cock of superier quality with 1/2" thick c.p head | 3 | 337.92 | Each | 1014
6 | Providing G.I pipe specials clamps etc I/c fixing cutting and fitting complete with and I/c the cost of breaking through walls and Roof making good painting with 2-coats after cleaning the pipe etc with thite zink paint with pigment to match the colour of the building and testing with water pressure head of 200' feet handling.
| a) 1/2" dia | 40 | 73.2 | P.Rft | 2928
| a) 3/4" dia | 20 | 95.79 | P.Rft | 1916
7 | Providing and fixing RCC Pipe with collar class"B" digging the trenches to required to depth and fixing in position i/c cutting bending and jointing with maxphalt composition and cement mortar 1:1 and testing etc complete (S.I.No: 3 P.No: 21) (4" dia) | 12 | 146.57 | P.Rft | 1759
8 | Providing and Fixing Water pump set 1HP superior quality piston pumping set single phase etc complete | 1 | 15000 | P.Rft | 15000
9 | S/F hand pump with all accessories 1-1/2" dia cor stainer with wooden shoe i/c boring fitting and finding etc complete.
| a) Boring pipe | 80 | 38.95 | P.Rft | 3116
| b) Coir Stainer | 10 | 76.05 | P.Rft | 761
|  |  | Total(B) |  | 34967
|  |  | Total(A+B) |  | 210303
Note: Any variation in the description on item Quantites, Rates if any as per
Sanctioned estimate will be accepted
EXECUTIVE ENGINEER
EDUCATION WORKS DIVISION
SANGHAR.

## B31
SCHEDULE OF PRICES (BOQ)
(Description and rate of items based on Composite Schedule of Rates)
NAME OF WORK: - (ADP No. 263) Construction of Building for Existing Primary School Two Roomed & One Roomed in Taluka & District Sanghar 2011-12 Programme (19-Units) at GGPS Chak No. 7 (One Roomed).
S.# | Items of Work | Qty: | Rate | Unit | Amount
PART-A CIVIL WORK.
1 | Excavation in foundation of building bridges and other sturture I/c degtelling gretting refilling around structure with excavated earth watering and remming lead upto 5' feet ordinary soil (S.I.No. 18 (b) P-4) | 94 | 3176.25 | %0Cft | 299
2 | Cement concrete brick work or stone ballast 1:5:10 (S.I.No.4 ( C ) P-14) | 233 | 8694.95 | %Sft | 20259
3 | Pacca Brick work in foundation to plinth cement sand ratio (1:6) (S.I.No 4 (e) P.20) | 146 | 11948.36 | %Cft | 17445
4 | Filling watering and remming earth ground floor with new earth excavated from out side lead upto 1 chain and lift upto 5' feet (S.I.No. 22 P-4) | 491 | 3630 | %0Cft | 1782
5 | Cement plaster 1/2" thick upto height ratio 1:6 (S.I.No. 13-b- P-51) | 341 | 2206.6 | %Sft | 7525
6 | Cement plaster 3/8" thick ratio 1:4 (S.I.No: 11 (a) P.No: 51) | 341 | 2197.52 | %Sft | 7494
7 | Providing and Lying 1" thick C.C topping (1:2:4) i/c surface finishing dividing into panles (S.I.No 16-C-P.No 41) (3" Thick) | 670 | 4411.82 | %Sft | 29559
8 | Providing and laying Hala or astern tile glazed 8”x8” x ¼” on floor wall i/c in required colour and pattern of stile specification joint in whit cement pigment over a base of 1.2 grey cement marter ¾” thick i/c washing and filling of joints with slarry of white gery of with cement etc complete (S.I.No 62 P.No 47) | 72 | 34520.31 | %Sft | 24855
9 | Providing and laying HALA or Pattern tiles glazed 6"X6" x 1/4" on floor or wall facing in required colour and pattern of STILE specification jointed in white cement and pigment over a base of 1:2 grey cement mortar 3/4" thick i/c washing and filling of joints with salurry of white cement and pigment in desired shape with finishing clearing and cost of wax polish etc complete i/c cutting tiles to proper profile (S.I.No 61 P.No 47) | 98 | 34520.31 | %Sft | 33830
10 | White Glazed Tiles on Walls floor 8"X8"x3/4" dado etc complete | 202 | 27678.86 | %Sft | 55911
11 | Primary coat of chalk under distemper (S.I.No. 23 P-53) | 193 | 442.75 | %Sft | 855
12 | Distempering 3 Coats (S.I.No 24-C-P.No 53) | 193 | 1079.65 | %Sft | 2084
13 | Colour wash 03 Coats (S.I.No 25 P.No 53) | 148 | 1303.17 | %Sft | 1929
|  |  | Total (A) |  | 203827
PART-B (W/S: & S/F:)
1 | Providing and Fixing Water pump set 1HP superior quality piston pumping set single phase etc complete | 1 | 8000 | Each | 8000
2 | Providing PVC Pipe Class "D" (S.I.No 6 P.No 24) | 250 | 12 | Each | 3000
|  |  | Total (B) |  | 11000
|  |  | Total (A+B) |  | 214827
Note: Any variation in the description on item Quantites, Rates if any as per
Sanctioned estimate will be accepted
EXECUTIVE ENGINEER
EDUCATION WORKS DIVISION
SANGHAR.
Note on E16: Anwer ali:

## B32
SCHEDULE OF PRICES (BOQ)
(Description and rate of items based on Composite Schedule of Rates)
NAME OF WORK: - (ADP No. 263) Construction of Building for Existing Primary School Two Roomed & One Roomed in Taluka & District Sanghar 2011-12 Programme (19-Units) @ GPS Gulan Khan Bhumbhro (B/Work) Tal. Sanghar.
S.# | Items of Work | Quantity | Rate | Unit | Amount
1 | Excavation in foundation of building bridges and other sturture I/c degtelling gretting refilling around structure with excavated earth watering and remming lead upto 5' feet ordinary soil (S.I.No. 18 (b) P-4) | 174 | 3176.25 | %0Cft | 553
2 | Cement concrete brick work or stone ballast 1:5:10 (S.I.No.4 ( C ) P-14) | 1126 | 8694.95 | %Sft | 97905
3 | Pacca Brick work in foundation to plinth cement sand ratio (1:6) (S.I.No 4 (e) P.20) | 277 | 11948.36 | %Cft | 33097
4 | R.C.C work I/c all labour and material except the cost of steel reinforcement for c.c and its labour for bending and binding which will be paid sepretely (a)RC work in roof slabs beams coloumns rafts, and lintles and other structural members laid in situe or pre cost laid in position making joints and fastening (1:2:4) ratio (S.I.No 6 P.No 16) | 44 | 337 | P.Cft | 14828
5 | Febrication of mild steel reinfored for cc i/c cutting bending and lying in position making joints and fasting includes all cost of removal of rust from bars. (S.I.No. 8 (a) P-16) | 1.77 | 5001.7 | P.cwt | 8853
6 | Filling watering and remming earth ground floor with surplus from foundation lead upto one chain and lift upto 5' feet (S.I.No. 21 P-5) | 116 | 1512.2 | %0Cft | 175
7 | Filling watering and remming earth ground floor with new earth excavated from out side lead upto 1 chain and lift upto 5' feet (S.I.No. 22 P-4) | 7013 | 3630 | %0Cft | 25457
8 | Pacca Brick Work in ground floor with cement sand mortar ratio (1:6) (S.I.No 5 (e) Page No: 20) | 111 | 12674.36 | %Cft | 14069
P/F C.I Frame Chowkats of Size 7"X2" or 4-1/2" x 3" dia (S.I.No 29 P.No 98)
9 | A) Door | 17 | 228.9 | P.Rft | 3891
10 | B) Window | 6 | 240.5 | P.Rft | 1443
11 | Cement plaster 1/2" thick upto height ratio 1:6 (S.I.No. 13-b- P-51) | 178 | 2206.6 | %Sft | 3928
12 | Cement plaster 3/8" thick ratio 1:4 (S.I.No: 11 (a) P.No: 51) | 178 | 2197.52 | %Sft | 3912
13 | Cement Plaste 3/4" thick (1:4) ratio ( S.I.No 13 (d) P.No 5) | 11 | 3015.76 | %Sft | 332
14 | Cement pointing strick joints and walls (1:2) (S.I.No 19 (A) P.No 52) | 103 | 1287.44 | %Sft | 1326
15 | Extra labour for making cement Plaster Pattas / Bend etc complete (S.I.No 35 P.No 54) | 22 | 19.36 | P.Rft | 426
Providing and Lying 1" thick C.C topping (1:2:4) i/c surface finishing dividing into panles (S.I.No 16-C-P.No 41)
16 | (3" Thick) | 2869 | 4411.82 | %Sft | 126575
17 | (2" Thick) | 64 | 3275.5 | %Sft | 2096
18 | Supplying and fixing in position iron steel grillies of 3/4" x1/4" size flat iron of approved design I/c painting 3 cost etc complete finishing grill (S.I.No. 26 P-92) | 3 | 180.5 | P.Sft | 542
19 | White washing 2 coats (S.I.No 26-C-P.No 53) | 20 | 829.95 | %Sft | 166
20 | First Class Deodar wood wrought joinery in door and etc fixed in position i/c chowkats, holds fasts hinges iron tower bolts, handles cords with books etc deodar panled or paneled and glaze or fully glazed 1:3/4" thick (S.I.No 7 (b) P.No 57) | 14 | 902.93 | P.Sft | 12641
21 | Making and Fixing Steel Grated Door with 1/16" thick sheeting i/c angle iron frame 2"x2"x 3/8" size and 3/4" square bars at 4" center to center i/c locking arrangments (S.I.No 24 P.No 91) | 12 | 726.72 | P.Sft | 8721
22 | Primary coat of chalk under distemper (S.I.No. 23 P-53) | 123 | 442.75 | %Sft | 545
23 | Distempering 3 Coats (S.I.No 24-C-P.No 53) | 123 | 1079.65 | %Sft | 1328
24 | Colour wash 03 Coats (S.I.No 25 P.No 53) | 162 | 1303.17 | %Sft | 2111
25 | Preparing surfacce painting Door and Windows any type i/c edges 3 Coats New Surface (S.i.No 06 P.No 76) | 35 | 2116.41 | %Sft | 741
26 | Preparing Painting New Surface Guard bars ( S.I.No 05 (C-iii) P.No. 69) | 24 | 1270.83 | %Sft | 305
|  |  | Total |  | 365955
Note: Any variation in the description on item Quantites, Rates if any as per
Sanctioned estimate will be accepted
EXECUTIVE ENGINEER
EDUCATION WORKS DIVISION
SANGHAR.
Note on E28: Anwer ali:
Note on E29: Anwer ali:

## B33
SCHEDULE OF PRICES (BOQ)
(Description and rate of items based on Composite Schedule of Rates)
NAME OF WORK: - (ADP.No. 269) Construction of Two Roomed Primary School Building in Taluka Sanghar District Sanghar 2013-14 Programme @ GGPS. Muhammad Hassan Lehgari (Ext. Development).
S.# | Items of Work | Quantity | Rate | Unit | Amount
Part-A (Civil Work)
1 | Providing and laying Hala or astern tile glazed 8”x8” x ¼” on floor wall i/c in required colour and pattern of stile specification joint in whit cement pigment over a base of 1.2 grey cement marter ¾” thick i/c washing and filling of joints with slarry of white gery of with cement etc complete (S.I.No 62 P.No 47) | 42 | 34520.31 | %Sft | 14499
2 | Laying white marble flooring fine dreosed in the surface wihtout winging set in line mortar 1:2: I/c rubbing and polishing of the joint (28-P/ (a) 3/4" thick flooring (S.I.No.28 P-42) | 640 | 567.48 | P.Sft | 363187
3 | Filling watering and remming earth ground floor with new earth excavated from out side lead upto 1 chain and lift upto 5' feet (S.I.No. 22 P-4) | 5840 | 3630 | %0Cft | 21199
|  |  | Total (A) |  | 398885
PART-B (W/S: & S/F:)
1 | P/F: squanting eurptan type white glazed earthenware W.C Pan with from inlet complete with & i/c the cost of flusing elsiem with internal fitting and flushing pipe bedn and making requisite number of holes wass plinth and floor pipe clear for connection & making good in cement conrcrete 1:2:4 with 4" dia (S.I.No: 1 (ii) P.No: 1) | 2 | 5044.6 | Each | 10089
2 | P/F: Nyloon connection 1/2" dia complete with bracess stop cook with pair of brass nuts and linding joints tonyloon connection (S.I.No: 23 P.No: 6) | 2 | 447.15 | Each | 894
3 | P/f: 6" X 2" or 6" X 3" C.I floor trap of the approved self cleaning design with a C.I srew down gating with out a vent arm complete with a nd I/c making requost number of holes in cement walls plinth and floor pipe connection and making good in c.c. 1:2:4 ratio | 2 | 2024.42 | Each | 4049
4 | S/F: concaled stop cock of superior quality with C.P head 1/2" dia (S.I.No: 7 (a) P.15) | 2 | 478.28 | Each | 957
5 | S/F: long bib cock of superier quality with 1/2" thick c.p head | 2 | 337.92 | Each | 676
6 | Providing G.I pipe specials clamps etc I/c fixing cutting and fitting complete with and I/c the cost of breaking through walls and Roof making good painting with 2-coats after cleaning the pipe etc with thite zink paint with pigment to match the colour of the building and testing with water pressure head of 200' feet handling.
| a) 1/2" dia | 60 | 73.2 | P.Rft | 4392
| a) 3/4" dia | 30 | 95.79 | P.Rft | 2874
7 | Providing and Fixing handle valves (Chaina) (S.I.No 7 P.No 14) 1/2"
| a) 1/2" dia | 2 | 200.42 | Each | 401
| b) 3/4" dia | 1 | 271.92 | Each | 272
8 | Providing and fixing RCC Pipe with collar class"B" digging the trenches to required to depth and fixing in position i/c cutting bending and jointing with maxphalt composition and cement mortar 1:1 and testing etc complete (S.I.No: 3 P.No: 21) (4" dia)
| (4" dia) | 12 | 146.57 | P.Rft | 1759
| (6" dia) | 6 | 199.25 | P.Rft | 1196
9 | Providing and Fixing Water pump set 1HP superior quality piston pumping set single phase etc complete | 1 | 8000 | P.Rft | 8000
10 | S/F hand pump with all accessories 1-1/2" dia cor stainer with wooden shoe i/c boring fitting and finding etc complete.
| a) Boring pipe | 40 | 38.95 | P.Rft | 1558
| b) Coir Stainer | 10 | 76.05 | P.Rft | 761
|  |  | Total(B) |  | 37878
|  |  | Total(A+B) |  | 436763
Note: Any variation in the description on item Quantites, Rates if any as per
Sanctioned estimate will be accepted
EXECUTIVE ENGINEER
EDUCATION WORKS DIVISION
SANGHAR.

## B34
SCHEDULE OF PRICES (BOQ)
(Description and rate of items based on Composite Schedule of Rates)
(ADP.No. 272) Class Rooms & Accomodations for Students ( Boys & Girls) of High School Shah Mardan Shah II Pir Pagaro VII @ Saedhaoo 2011-12 Programme.
S.No. | Name of Item | Quantity | Rate | Unit | Amount
CIVIL WORK
1 | Providing anti termite treatment by spraying / sprinking spreading 0.50% smulsion treatment slab type constt: under slab solong entry etc complete as per instruction Engineer Incharge (S.I.No: 92 P-115) | 18489 | 40.1 | P.Sft | 741408.9
2 | Providing anti termite treatment by spraying / sprinking spreading 0.50% smulsion treatment slab type constt: along with external foundation trenches of the building over comp: of the foundation trenches etc as per direction Engineer Incharge (S.I.No: 91 P-115) | 5976 | 9.74 | P.Rft | 58206.24
|  |  | Grand total |  | 799615.14
Note: Any variation in the description on item Quantites, Rates if any as per
Sanctioned estimate will be accepted
EXECUTIVE ENGINEER
EDUCATION WORKS DIVISION
SANGHAR.

## B35
SCHEDULE OF PRICES (BOQ)
(Description and rate of items based on Composite Schedule of Rates)
Name of Work :- Rehabilitation/ Renovation of existing Primary Schools in Taluka Tando Adam District Sanghar under Community Development Programme for Sustainable Goals Development (ADP 2015-16 at Sr.# 55) @ GBPS. Mithan Dero.
S.No. | Name of Item | Quantity | Rate | Unit | Amount
PART-A CIVIL WORK.
1 | Dismentling cement concrete plain 1:2:4 | 452 | 3327.5 | %Cft | 15040.3
2 | Dismentling R.C.C | 987 | 5445 | %Cft | 53742.15
3 | Removing door with chowkats. | 4 | 142.18 | P.No. | 568.72
4 | Removing windwo with sky light | 6 | 102.85 | P.No. | 617.1
5 | Dismentling Brick Work | 2100 | 1285.63 | %Cft | 26998.23
6 | Excavation in Foundation of Building Bridges and Other Structures Including Dagbelling Dressing Refilling around Structure with Excavated Earth Watering and Ramming lift upto 5ft (Ordinary soil) | 651 | 3176.25 | %0Cft | 2067.7387
7 | Cement concrete brick or stone ballast 1-1/2" to 2" guage ratio 1:5:10 | 725 | 8694.95 | %Cft | 63038.3875
8 | Pacca brick work in foundation and plinth in cement sand mortar. | 500 | 11948.36 | %Cft | 59741.8
9 | Filling watering ramming earth under floor with new earth excavated from outside lead upto one chain and lift upto 5' | 1093 | 3630 | %0Cft | 3967.59
10 | Reinforced cement concrete work including all labour and material except the cost of steel reinforcement and its labour for bending and binding which will be paid separtely. The rate includes all kinds of forms, moulds, lifting, centering, shuttering, curring rendering and finishing the exposed surface (including screening and washing of shingle). RCC work in roof slab beams, coloumn, rafts, lintels and other structural members laid in situ or precast laid in position complete in all respects (i) Ratio 1;2:4 90 Lbs of cement 2 Cft sand and 4 Cft shingle 1/8" to 3/4" guage. | 950 | 337 | Cft | 320150
11 | Fabrication of mild steel reinforcement for cement concrete including cutting bending laying in position making joints and fastening including cost of binding wire (also removal of rust from bars) (Tor Bars). | 42 | 5001 | Cwt | 210042
12 | Pacca brick work in ground floor in cement sand mortar 1:6. | 2000 | 12674.36 | %Cft | 253487.2
13 | Providing & fixing G.I fixed/Chowkhats of size 7"x2" or 4 1/2"x3" for Doors using 20 gauge G.I sheet i/c welded hinges an dfixing at site with necessary hold fasts, filling with cement sand slurry of ratio 1"6 and reparing the jambs. The cost also i/c all carriag tools and plants used in making and fixing. | 69 | 228.9 | Rft | 15794.1
14 | Providing & fixing G.I fixed/chowkats of size 7"x2" or 4 1/2" x 3" for windows using 20 gauge G.i sheet i/c welded hinges and fixing at site with necessary hold fasts, filling with cement sand slurry of ratio 1:6 and preparing the jambs. The cost also i/c all carriage tools and plants used in making and fixing. | 164 | 240.5 | Rft | 39442
15 | Cement plaster 1:6 upto 20' Ft. height (1/2" thick) | 3287 | 2206.6 | %Sft | 72530.942
16 | Cement plaster 1:4 upto 20' Ft height (3/8" thick) | 3287 | 2197.52 | %Sft | 72232.4824
17 | Cement plaster 1:4 upto 20' Ft. height (3/4" thick) | 1441 | 3015.76 | %Sft | 43457.1016
18 | Extra labour rate for making cement plaster patter pattas/band around straight or covered openings and around the edges of roof slabs, the width not less than 6" with fine finishing as directed by Engineer Incharge. | 54 | 19.36 | Rft | 1045.44
19 | Cement comncrte plain i/c placing compacting finishing & curring comp(i/c screening & washing of stone agreete.H.ratio 1.2.4 | 17 | 14429.25 | %cft | 2452.9725
20 | laying floor of approved with glazed tiles 1/4" thick in white cement 1:2 over 3/4" thick cement mortar 1:2 complete. | 40 | 27678.86 | %Sft | 11071.544
21 | white glazed tiles 1/4" thick dado jointed in white cement and laid over 1:2 cement sand mortor 3/4"thick i/c finishing(s.i.n.o-37p-44) | 144 | 28253.61 | %Sft | 40685.1984
22 | Cement pointing struck joints on walls. | 1226 | 1287.44 | %Sft | 15784.0144
23 | Supplying and fixing in position iron/steel grill of 3/4" * 1/4" flat iron of approved design including painting 3 coats etc, complete (weight not less than 3.70 Lbs per sq. ft. of finished grill. | 98 | 180.5 | Sft | 17689
24 | First class deodar wood wrought framed and fixed in place including chowkhats hold fasts, tower bolts, chocks, cleats, handles, cord with hooks and cost of nails and screws, etc (Panelled or panelled and glazed or fully glazed 1-1/2" thick). | 170 | 902.93 | Sft | 153498.1
25 | Providing and laying 1" thick topping of cement concrete (1:2:4) including surface finishing & dividing into panels. (3" thick) | 1628 | 4411.82 | %Sft | 71824.4296
26 | Providing and laying 1" thick topping of cement concrete (1:2:4) including surface finishing & dividing into pannels.(2" thick) | 1410 | 3275.5 | %Sft | 46184.55
27 | White Washing (Three Coats) | 1556 | 829.95 | %Sft | 12914.022
28 | Colour Washing (Two Coats) | 1226 | 859.9 | %Sft | 10542.374
29 | Priming coat of chalk under distemper. (In lime mortar 1;3) | 3287 | 442.75 | %Sft | 14553.1925
30 | Distempering (Three coats) | 3287 | 1079.65 | %Sft | 35488.0955
31 | Preparing surfacce painting Door and Windows any type i/c edges 3 Coats Old Surface | 366 | 1662.21 | %Sft | 6083.6886
32 | Making Notice Board with Cement Sand | 80 | 58.11 | P-Sft | 4648.8
|  |  | Total : |  | 1697383.2637
PART- B : PLUMBING WORKS
1 | P/F: squanting eurptan type white glazed earthenware W.C Pan with from inlet complete with & i/c the cost of flusing elsiem with internal fitting and flushing pipe bedn and making requisite number of holes wass plinth and floor pipe clear for connection & making good in cement conrcrete 1:2:4 with 4" dia (S.I.No: 2 P.No: 1) | 2 | 5486.8 | Each | 10973.6
2 | Providing and fixing RCC Pipe with collar class"B" digging the trenches to required to depth and fixing in position i/c cutting bending and jointing with maxphalt composition and cement mortar 1:1 and testing etc complete (S.I.No. 2 P/24)
| 4" dia | 40 | 146.57 | P.Rft | 5862.8
| 6" dia | 40 | 199.25 | P.Rft | 7970
3 | Providing GI pipes specials and clamps etc including fixing cutting and fittings complete with and i/c the cost of breaking through walls and roof making good etc painting two coats after cleaning the pipe etc with white zink paint with pigment to match t
| i). 1/2" dia pipe | 50 | 73.21 | P/Rft | 3660.5
| ii). 3/4" dia pipe | 70 | 95.79 | P/Rft | 6705.3
| iii). 1-1/4" dia pipe | 100 | 153.19 | P/Rft | 15319
| iv). 1" dia pipe | 30 | 128.55 | P/Rft | 3856.5
4 | Providing and fixing handle volve (china)
| i). 1/2" dia | 2 | 200.42 | Each | 400.84
| ii). 3/4" dia | 2 | 271.92 | Each | 543.84
5 | P/F concealed stop cock or superior quality with C.P head 1/2" dia (S.I.No. 12(b) P/18). | 3 | 889.46 | Each | 2668.38
6 | P/F Concealed long bib cock or superior quality with C.P head 1/2" dia (S.I.No. 13 (a) P/18). | 3 | 1109.46 | Each | 3328.38
7 | S/F Bathroom Assasseris set 7 pieces i/c tawal rad etc (SI.No. 23 P/19). | 1 | 10322.4 | Each | 10322
8 | P/F: Nyloon connection 1/2" dia complete with bracess stop cook with pair of brass nuts and linding joints tonyloon connection (S.I.No: 23 P.No: 6) | 3 | 447.15 | Each | 1341
9 | P/F 24"x1" lavatory basin in white glazed earthen ware complete with and i/c cost of W.I or c.I cantilever brackets 6" inch bolts walls painted white in two coat after primary coat etc complete (S.12 P.4) | 1 | 4694.8 | Each | 4695
10 | Add Extra for labour for providing and fixing earthen ware padistal white or coloured glazed (S.I.No. 11 P/3). | 1 | 2533.47 | Each | 2533
11 | P/f: 6" X 2" or 6" X 3" C.I floor trap of the approved self cleaning design with a C.I srew down gating with out a vent arm complete with a nd I/c making requost number of holes in cement walls plinth and floor pipe connection and making good in c.c. 1:2:4 ratio (S.I.No. 20 P/6) | 2 | 2024.43 | Each | 4049
12 | P/F chorom plated brass towel rail complete with brackets fixing on wooden glass with 1" long C.P brass screws 3/4" dia round square (S.I.No 1 P.No 7) | 1 | 1269.95 | Each | 1270
13 | S/F hand pump with all accessories 1-1/2" dia cor stainer with wooden shoe i/c boring fitting and finding etc complete (R.A Approved)
| a) Boring pipe | 100 | 38.95 | P.Rft | 3895
| b) Coir Stainer | 10 | 76.05 | P.Rft | 761
14 | Providing and Fixing Pumping Set with dimand motor and pump 1HP 1400PRM singe phase 220 volts 2"x1-1/2" suction and delivery 40 Ft had i/c base plate form and also making C.C 1:3:6 Plate Form of requried base etc (R.A approved) | 1 | 18470 | Each | 18470
15 | S/F jet shower with end of superior quality single C.P head 1/2" dia (S.I.No 15 P.No 19) | 1 | 1142.24 | Each | 1142
16 | P/F 24" x 12" beveled edge mirror of Belgium glass complete with 1/8" thick hard board and c.p screws fixed to wooden pleat 9a)standard pattern (S.I.No. 3 (a) P/7) | 1 | 1711.6 | Each | 1712
17 | S/F swan type piler cock of superior quality single with C.P head 1/2" dia (S.I.No 18 P.No 16) | 1 | 795.3 | Each | 795
18 | Providing Chamber 15" x19" inside dimantion 24" depth for homes meters etc (S.I.No 2 P/20). | 2 | 5913.22 | Each | 11826
19 | Construction of Main Hole or inspection chamber for the required dia circular saver and 3"x6" depth with valve of BB in cement motar 1:3 1-1/2" thick etc Complet (S.I.No 25(a) (PHE) | 1 | 14748 | Each | 14748
20 | S/F Fiber class Tank of approved quality and design and wall thick specified i/c cost of nut bolts and fixing in plateform of cement concrete 1:3:6 and making connection etc comp. (S.I.No 3 P.21 ) (350 Gallon) | 1 | 30773.42 | Each | 30773
|  |  | Total : |  | 169621.14
|  |  | GRAND TOTAL (A+B) |  | 1867004.4038
Note: Any variation in the description on item Quantites, Rates if any as per
Sanctioned estimate will be accepted
EXECUTIVE ENGINEER
EDUCATION WORKS DIVISION
SANGHAR.

## B36
SCHEDULE OF PRICES (BOQ)
(Description and rate of items based on Composite Schedule of Rates)
Name of Work :- Rehabilitation/ Renovation of existing Primary Schools in Taluka Tando Adam District Sanghar under Community Development Programme for Sustainable Goals Development (ADP 2015-16 at Sr.# 55) @ GBPS. Mithan Dero (Electric).
S.No. | Name of Item | Quantity | Rate | Unit | Amount
1 | Wiring for light or fan point with 1.1.13(3/.029) pvc insulated wire in PVC in channel patti ( S.I.NO.129 P.15) | 24 | 910 | Point | 21840
2 | Wiring for plug point with 1.1.13(3/.029) PVC insulated wire in 20mm (3/4") PVC in channel patti (S.I.No.130 P. 15) | 5 | 742 | Point | 3710
3 | P/L (Main or sub-main) PVC insulated with size 2-1/0.78(7/.029) copper conducted in 20mm (3/4") PVC in channel patti. ( S.I.No. 03 P.No. 01). | 68 | 171 | Rft | 11628
4 | Providing and fixing A.C one way S.P 10 to 15 Amp switch flush type on given prepared board (.S.I.No. 218 P.33). | 24 | 58 | Rft | 1392
5 | Providing and fixing flush type 2 pin 5 ampress S.P plug socket switch and shoe unit on a given prepared board on surface as required (S.I.No:225 P.No: 33). | 4 | 83 | Rft | 332
6 | Providing and fixing flush type 3 pin 10 to 15 ampress S.P plug socket switch and shoe unit on a given prepared board on surface as required (S.I.No:225 P.No: 33). | 1 | 151 | Each | 151
7 | Providing and fixing B.C Brass batton holder and 254mm(10") E.I Shade(S.I.No. 232 P. 33). | 18 | 70 | Each | 1260
8 | Providing and fixing S.W canopy block and bakclite ceiling rose SW block (S.I.No: 28-B P.33). | 6 | 72 | Each | 432
9 | P/F Circuit breaker 10,15,20,30,40,50, 63, Amps 5P on prepared board. (S.I.No: 203 P.31). | 5 | 916 | P/Sft | 4580
10 | P/F Circuit breaker 10,15,20,30,40,50, 63, Amps DP on prepared board. (S.I.No: 204 P.31). | 1 | 2456 | Each | 2456
11 | P/F Voltmeter size 96/96 mm 500 volts as required (S.I.No:285 P41) | 1 | 999 | Each | 999
12 | P/L (Main or sub-main) PVC insulated with size 2-7/0.44(7/44) copper conductor in (1") PVC conducted on surface ( S.I.No. 05 P.No. 01). | 20 | 305 | Each | 6100
13 | Wiring for main with 2-7/0.85 (7./.064) pvc insulated in 30 mm (1/4") pvc instulled wire (S.I.No: 7 P.1 ). | 40 | 605 | Each | 24200
14 | P/F: Brass Ceilling Fan 56 good quality (S.I.N 235 P.No 34 ) | 6 | 3185 | Each | 19110
|  |  |  | Total:- | 98190
Part-B Non-Scheduel Item
1 | P/F Energy Sever supperior quality i/c fixing 24 watts i/c fixing on existing holder etc complete (L.Q.R) | 9 | 497 | Each. | 4473
2 | P/F blub 100 Watts phillips (L.Q.R) | 11 | 30 | Each. | 330
3 | Providing and fixing distribution board double shutter to accommodate circuit breakers including painting with enamelled paint and for other similar job fixing in the wall i/c cutting, fitting, plastering & finishing (L.Q.R) | 1 | 2933 | P.Sft | 2933
4 | Fixing A.C ceiling fan regulator on metal board recessed in the wall or column covered with plastic sheet (L.Q.R) | 6 | 195 | Each | 1170
5 | Errection of ceiling fan i/c wiring of down road with 1/1.13 mm (3/.029) PVC wire fixing or regulators blate canopy etc as required (L.Q.R). | 6 | 150 | Each | 900
|  | Total No-Schedule: |  |  | 9806
|  | Total Part-C |  |  | 107996
#VALUE!
Note: Any variation in the description on item Quantites, Rates if any as per
Sanctioned estimate will be accepted
EXECUTIVE ENGINEER
EDUCATION WORKS DIVISION
SANGHAR.

## B37
SCHEDULE OF PRICES (BOQ)
(Description and rate of items based on Composite Schedule of Rates)
Name of Work :- Rehabilitation/ Renovation of existing Primary Schools in Taluka Tando Adam District Sanghar under Community Development Programme for Sustainable Goals Development (ADP 2015-16 at Sr.# 55) @ GPS. Giddar Ahpan
S.No. | Name of Item | Quantity | Rate | Unit | Amount
PART-A CIVIL WORK.
1 | Dismentling cement concrete plain 1:2:4 | 300 | 3327.5 | %Cft | 9982.5
2 | Dismentling R.C.C | 700 | 5445 | %Cft | 38115
3 | Removing door with chowkats. | 4 | 142.18 | P.No. | 568.72
4 | Removing windwo with sky light | 6 | 102.85 | P.No. | 617.1
5 | Dismentling Brick Work | 1900 | 1285.63 | %Cft | 24426.97
6 | Excavation in Foundation of Building Bridges and Other Structures Including Dagbelling Dressing Refilling around Structure with Excavated Earth Watering and Ramming lift upto 5ft (Ordinary soil) | 450 | 3176.25 | %0Cft | 1429.3125
7 | Cement concrete brick or stone ballast 1-1/2" to 2" guage ratio 1:5:10 | 600 | 8694.95 | %Cft | 52169.7
8 | Pacca brick work in foundation and plinth in cement sand mortar. | 300 | 11948.36 | %Cft | 35845.08
9 | Filling watering ramming earth under floor with new earth excavated from outside lead upto one chain and lift upto 5' | 1093 | 3630 | %0Cft | 3967.59
10 | Reinforced cement concrete work including all labour and material except the cost of steel reinforcement and its labour for bending and binding which will be paid separtely. The rate includes all kinds of forms, moulds, lifting, centering, shuttering, curring rendering and finishing the exposed surface (including screening and washing of shingle). RCC work in roof slab beams, coloumn, rafts, lintels and other structural members laid in situ or precast laid in position complete in all respects (i) Ratio 1;2:4 90 Lbs of cement 2 Cft sand and 4 Cft shingle 1/8" to 3/4" guage. | 900 | 337 | Cft | 303300
11 | Fabrication of mild steel reinforcement for cement concrete including cutting bending laying in position making joints and fastening including cost of binding wire (also removal of rust from bars) (Tor Bars). | 40 | 5001 | Cwt | 200040
12 | Pacca brick work in ground floor in cement sand mortar 1:6. | 1650 | 12674.36 | %Cft | 209126.94
13 | Providing & fixing G.I fixed/Chowkhats of size 7"x2" or 4 1/2"x3" for Doors using 20 gauge G.I sheet i/c welded hinges an dfixing at site with necessary hold fasts, filling with cement sand slurry of ratio 1"6 and reparing the jambs. The cost also i/c all carriag tools and plants used in making and fixing. | 50 | 228.9 | Rft | 11445
14 | Providing & fixing G.I fixed/chowkats of size 7"x2" or 4 1/2" x 3" for windows using 20 gauge G.i sheet i/c welded hinges and fixing at site with necessary hold fasts, filling with cement sand slurry of ratio 1:6 and preparing the jambs. The cost also i/c all carriage tools and plants used in making and fixing. | 140 | 240.5 | Rft | 33670
15 | Cement plaster 1:6 upto 20' Ft. height (1/2" thick) | 3000 | 2206.6 | %Sft | 66198
16 | Cement plaster 1:4 upto 20' Ft height (3/8" thick) | 3000 | 2197.52 | %Sft | 65925.6
17 | Cement plaster 1:4 upto 20' Ft. height (3/4" thick) | 1000 | 3015.76 | %Sft | 30157.6
18 | Extra labour rate for making cement plaster patter pattas/band around straight or covered openings and around the edges of roof slabs, the width not less than 6" with fine finishing as directed by Engineer Incharge. | 54 | 19.36 | Rft | 1045.44
19 | Cement comncrte plain i/c placing compacting finishing & curring comp(i/c screening & washing of stone agreete.H.ratio 1.2.4 | 17 | 14429.25 | %cft | 2452.9725
20 | laying floor of approved with glazed tiles 1/4" thick in white cement 1:2 over 3/4" thick cement mortar 1:2 complete. | 40 | 27678.86 | %Sft | 11071.544
21 | white glazed tiles 1/4" thick dado jointed in white cement and laid over 1:2 cement sand mortor 3/4"thick i/c finishing(s.i.n.o-37p-44) | 144 | 28253.61 | %Sft | 40685.1984
22 | Cement pointing struck joints on walls. | 1226 | 1287.44 | %Sft | 15784.0144
23 | Supplying and fixing in position iron/steel grill of 3/4" * 1/4" flat iron of approved design including painting 3 coats etc, complete (weight not less than 3.70 Lbs per sq. ft. of finished grill. | 75 | 180.5 | Sft | 13537.5
24 | First class deodar wood wrought framed and fixed in place including chowkhats hold fasts, tower bolts, chocks, cleats, handles, cord with hooks and cost of nails and screws, etc (Panelled or panelled and glazed or fully glazed 1-1/2" thick). | 160 | 902.93 | Sft | 144468.8
25 | Providing and laying 1" thick topping of cement concrete (1:2:4) including surface finishing & dividing into panels. (3" thick) | 1628 | 4411.82 | %Sft | 71824.4296
26 | Providing and laying 1" thick topping of cement concrete (1:2:4) including surface finishing & dividing into pannels.(2" thick) | 1230 | 3275.5 | %Sft | 40288.65
27 | White Washing (Three Coats) | 1556 | 829.95 | %Sft | 12914.022
28 | Colour Washing (Two Coats) | 1226 | 859.9 | %Sft | 10542.374
29 | Priming coat of chalk under distemper. (In lime mortar 1;3) | 3000 | 442.75 | %Sft | 13282.5
30 | Distempering (Three coats) | 3000 | 1079.65 | %Sft | 32389.5
31 | Preparing surfacce painting Door and Windows any type i/c edges 3 Coats Old Surface | 270 | 1662.21 | %Sft | 4487.967
32 | Making Notice Board with Cement Sand | 80 | 58.11 | P-Sft | 4648.8
|  |  | Total : |  | 1506408.8244
PART- B : PLUMBING WORKS
1 | P/F: squanting eurptan type white glazed earthenware W.C Pan with from inlet complete with & i/c the cost of flusing elsiem with internal fitting and flushing pipe bedn and making requisite number of holes wass plinth and floor pipe clear for connection & making good in cement conrcrete 1:2:4 with 4" dia (S.I.No: 2 P.No: 1) | 2 | 5486.8 | Each | 10973.6
2 | Providing and fixing RCC Pipe with collar class"B" digging the trenches to required to depth and fixing in position i/c cutting bending and jointing with maxphalt composition and cement mortar 1:1 and testing etc complete (S.I.No. 2 P/24)
| 4" dia | 45 | 146.57 | P.Rft | 6595.65 |  |  | 40 | Rft | 146.57 | P.Rft | 5863
| 6" dia | 40 | 199.25 | P.Rft | 7970 |  |  | 20 | Rft | 199.25 | P.Rft | 3985
3 | Providing GI pipes specials and clamps etc including fixing cutting and fittings complete with and i/c the cost of breaking through walls and roof making good etc painting two coats after cleaning the pipe etc with white zink paint with pigment to match t
| i). 1/2" dia pipe | 60 | 73.21 | P/Rft | 4392.6
| ii). 3/4" dia pipe | 65 | 95.79 | P/Rft | 6226.35
| iii). 1-1/4" dia pipe | 100 | 153.19 | P/Rft | 15319
| iv). 1" dia pipe | 30 | 128.55 | P/Rft | 3856.5
4 | Providing and fixing handle volve (china)
| i). 1/2" dia | 2 | 200.42 | Each | 400.84
| ii). 3/4" dia | 2 | 271.92 | Each | 543.84
5 | P/F concealed stop cock or superior quality with C.P head 1/2" dia (S.I.No. 12(b) P/18). | 3 | 889.46 | Each | 2668.38 |  |  | 3 | No: | 889.46 | Each | 2668
6 | P/F Concealed long bib cock or superior quality with C.P head 1/2" dia (S.I.No. 13 (a) P/18). | 3 | 1109.46 | Each | 3328.38 |  |  | 3 | No: | 1109.46 | Each | 3328
7 | P/F: Nyloon connection 1/2" dia complete with bracess stop cook with pair of brass nuts and linding joints tonyloon connection (S.I.No: 23 P.No: 6) | 3 | 447.15 | Each | 1341 |  |  | 4 | No: | 447.15 | Each | 1789
8 | P/F 24"x1" lavatory basin in white glazed earthen ware complete with and i/c cost of W.I or c.I cantilever brackets 6" inch bolts walls painted white in two coat after primary coat etc complete (S.12 P.4) | 1 | 4694.8 | Each | 4695 |  |  | 2 | No: | 4694.8 | Each | 9390
9 | Add Extra for labour for providing and fixing earthen ware padistal white or coloured glazed (S.I.No. 11 P/3). | 1 | 2533.47 | Each | 2533 |  |  | 2 | No: | 2533.47 | Each | 5067
10 | P/f: 6" X 2" or 6" X 3" C.I floor trap of the approved self cleaning design with a C.I srew down gating with out a vent arm complete with a nd I/c making requost number of holes in cement walls plinth and floor pipe connection and making good in c.c. 1:2:4 ratio (S.I.No. 20 P/6) | 2 | 2024.43 | Each | 4049 |  |  | 2 | No: | 2024.43 | Each | 4049
11 | P/F chorom plated brass towel rail complete with brackets fixing on wooden glass with 1" long C.P brass screws 3/4" dia round square (S.I.No 1 P.No 7) | 1 | 1269.95 | Each | 1270 |  |  | 2 | No: | 1269.95 | Each | 2540
12 | S/F hand pump with all accessories 1-1/2" dia cor stainer with wooden shoe i/c boring fitting and finding etc complete (R.A Approved)
| a) Boring pipe | 120 | 38.95 | P.Rft | 4674 |  | =
| b) Coir Stainer | 10 | 76.05 | P.Rft | 761 |  | =
13 | Providing and Fixing Pumping Set with dimand motor and pump 1HP 1400PRM singe phase 220 volts 2"x1-1/2" suction and delivery 40 Ft had i/c base plate form and also making C.C 1:3:6 Plate Form of requried base etc (R.A approved) | 1 | 18470 | Each | 18470 |  |  | 1 | 18470 | Each | 18470
14 | S/F jet shower with end of superior quality single C.P head 1/2" dia (S.I.No 15 P.No 19) | 1 | 1142.24 | Each | 1142 |  |  | 1 | 1142.24 | Each | 1142
15 | S/F swan type piler cock of superior quality single with C.P head 1/2" dia (S.I.No 18 P.No 16) | 1 | 795.3 | Each | 795 |  |  | 2 | 795.3 | Each | 1591
16 | Providing Chamber 15" x19" inside dimantion 24" depth for homes meters etc (S.I.No 2 P/20). | 1 | 5913.22 | Each | 5913 |  |  | 2 | 5913.22 | Each | 11826
17 | Construction of Main Hole or inspection chamber for the required dia circular saver and 3"x6" depth with valve of BB in cement motar 1:3 1-1/2" thick etc Complet (S.I.No 25(a) (PHE) | 1 | 14748 | Each | 14748 |  |  | 1 | 14748 | Each | 14748
18 | S/F Fiber class Tank of approved quality and design and wall thick specified i/c cost of nut bolts and fixing in plateform of cement concrete 1:3:6 and making connection etc comp. (S.I.No 3 P.21 ) (350 Gallon) | 1 | 30773.42 | Each | 30773 |  |  | 1 | 37505.42 | Each | 37505
|  |  | Total : |  | 153439.14
|  |  | GRAND TOTAL (A+B) |  | 1659847.9644
#VALUE!
Note: Any variation in the description on item Quantites, Rates if any as per
Sanctioned estimate will be accepted
EXECUTIVE ENGINEER
EDUCATION WORKS DIVISION
SANGHAR.

## B38
SCHEDULE OF PRICES (BOQ)
(Description and rate of items based on Composite Schedule of Rates)
Name of Work :- Rehabilitation/ Renovation of existing Primary Schools in Taluka Tando Adam District Sanghar under Community Development Programme for Sustainable Goals Development (ADP 2015-16 at Sr.# 55) @ GPS. Giddar Ahpan (Electric)
S.No. | Name of Item | Quantity | Rate | Unit | Amount
1 | Wiring for light or fan point with 1.1.13(3/.029) pvc insulated wire in PVC in channel patti ( S.I.NO.129 P.15) | 24 | 910 | Point | 21840
2 | Wiring for plug point with 1.1.13(3/.029) PVC insulated wire in 20mm (3/4") PVC in channel patti (S.I.No.130 P. 15) | 5 | 742 | Point | 3710
3 | P/L (Main or sub-main) PVC insulated with size 2-1/0.78(7/.029) copper conducted in 20mm (3/4") PVC in channel patti. ( S.I.No. 03 P.No. 01). | 68 | 171 | Rft | 11628
4 | Providing and fixing A.C one way S.P 10 to 15 Amp switch flush type on given prepared board (.S.I.No. 218 P.33). | 24 | 58 | Rft | 1392
5 | Providing and fixing flush type 2 pin 5 ampress S.P plug socket switch and shoe unit on a given prepared board on surface as required (S.I.No:225 P.No: 33). | 4 | 83 | Rft | 332
6 | Providing and fixing flush type 3 pin 10 to 15 ampress S.P plug socket switch and shoe unit on a given prepared board on surface as required (S.I.No:225 P.No: 33). | 1 | 151 | Each | 151
7 | Providing and fixing B.C Brass batton holder and 254mm(10") E.I Shade(S.I.No. 232 P. 33). | 18 | 70 | Each | 1260
8 | Providing and fixing S.W canopy block and bakclite ceiling rose SW block (S.I.No: 28-B P.33). | 6 | 72 | Each | 432
9 | P/F Circuit breaker 10,15,20,30,40,50, 63, Amps 5P on prepared board. (S.I.No: 203 P.31). | 5 | 916 | P/Sft | 4580
10 | P/F Circuit breaker 10,15,20,30,40,50, 63, Amps DP on prepared board. (S.I.No: 204 P.31). | 1 | 2456 | Each | 2456
11 | P/F Voltmeter size 96/96 mm 500 volts as required (S.I.No:285 P41) | 1 | 999 | Each | 999
12 | P/L (Main or sub-main) PVC insulated with size 2-7/0.44(7/44) copper conductor in (1") PVC conducted on surface ( S.I.No. 05 P.No. 01). | 20 | 305 | Each | 6100
13 | Wiring for main with 2-7/0.85 (7./.064) pvc insulated in 30 mm (1/4") pvc instulled wire (S.I.No: 7 P.1 ). | 40 | 605 | Each | 24200
14 | P/F: Brass Ceilling Fan 56 good quality (S.I.N 235 P.No 34 ) | 6 | 3185 | Each | 19110
|  |  |  | Total:- | 98190
Part-B Non-Scheduel Item
1 | P/F Energy Sever supperior quality i/c fixing 24 watts i/c fixing on existing holder etc complete (L.Q.R) | 9 | 497 | Each. | 4473
2 | P/F blub 100 Watts phillips (L.Q.R) | 11 | 30 | Each. | 330
3 | Providing and fixing distribution board double shutter to accommodate circuit breakers including painting with enamelled paint and for other similar job fixing in the wall i/c cutting, fitting, plastering & finishing (L.Q.R) | 1 | 2933 | P.Sft | 2933
4 | Fixing A.C ceiling fan regulator on metal board recessed in the wall or column covered with plastic sheet (L.Q.R) | 6 | 195 | Each | 1170
5 | Errection of ceiling fan i/c wiring of down road with 1/1.13 mm (3/.029) PVC wire fixing or regulators blate canopy etc as required (L.Q.R). | 6 | 150 | Each | 900
|  | Total No-Schedule: |  |  | 9806
|  | TOTAL :- |  |  | 107996
Note: Any variation in the description on item Quantites, Rates if any as per
Sanctioned estimate will be accepted
EXECUTIVE ENGINEER
EDUCATION WORKS DIVISION
SANGHAR.

## B39
SCHEDULE OF PRICES (BOQ)
(Description and rate of items based on Composite Schedule of Rates)
Name of Work :- Rehabilitation/ Renovation of existing Primary Schools in Taluka Tando Adam District Sanghar under Community Development Programme for Sustainable Goals Development (ADP 2015-16 at Sr.# 55) @ GPS. Palio Thahim
S.No. | Name of Item | Quantity | Rate | Unit | Amount
PART-A CIVIL WORK.
1 | Dismentling cement concrete plain 1:2:4 | 300 | 3327.5 | %Cft | 9982.5
2 | Dismentling R.C.C | 700 | 5445 | %Cft | 38115
3 | Removing door with chowkats. | 4 | 142.18 | P.No. | 568.72
4 | Removing windwo with sky light | 6 | 102.85 | P.No. | 617.1
5 | Dismentling Brick Work | 1900 | 1285.63 | %Cft | 24426.97
6 | Excavation in Foundation of Building Bridges and Other Structures Including Dagbelling Dressing Refilling around Structure with Excavated Earth Watering and Ramming lift upto 5ft (Ordinary soil) | 450 | 3176.25 | %0Cft | 1429.3125
7 | Cement concrete brick or stone ballast 1-1/2" to 2" guage ratio 1:5:10 | 600 | 8694.95 | %Cft | 52169.7
8 | Pacca brick work in foundation and plinth in cement sand mortar. | 300 | 11948.36 | %Cft | 35845.08
9 | Filling watering ramming earth under floor with new earth excavated from outside lead upto one chain and lift upto 5' | 1093 | 3630 | %0Cft | 3967.59
10 | Reinforced cement concrete work including all labour and material except the cost of steel reinforcement and its labour for bending and binding which will be paid separtely. The rate includes all kinds of forms, moulds, lifting, centering, shuttering, curring rendering and finishing the exposed surface (including screening and washing of shingle). RCC work in roof slab beams, coloumn, rafts, lintels and other structural members laid in situ or precast laid in position complete in all respects (i) Ratio 1;2:4 90 Lbs of cement 2 Cft sand and 4 Cft shingle 1/8" to 3/4" guage. | 950 | 337 | Cft | 320150
11 | Fabrication of mild steel reinforcement for cement concrete including cutting bending laying in position making joints and fastening including cost of binding wire (also removal of rust from bars) (Tor Bars). | 41.3 | 5001 | Cwt | 206541.3
12 | Pacca brick work in ground floor in cement sand mortar 1:6. | 1850 | 12674.36 | %Cft | 234475.66
13 | Providing & fixing G.I fixed/Chowkhats of size 7"x2" or 4 1/2"x3" for Doors using 20 gauge G.I sheet i/c welded hinges an dfixing at site with necessary hold fasts, filling with cement sand slurry of ratio 1"6 and reparing the jambs. The cost also i/c all carriag tools and plants used in making and fixing. | 50 | 228.9 | Rft | 11445
14 | Providing & fixing G.I fixed/chowkats of size 7"x2" or 4 1/2" x 3" for windows using 20 gauge G.i sheet i/c welded hinges and fixing at site with necessary hold fasts, filling with cement sand slurry of ratio 1:6 and preparing the jambs. The cost also i/c all carriage tools and plants used in making and fixing. | 140 | 240.5 | Rft | 33670
15 | Cement plaster 1:6 upto 20' Ft. height (1/2" thick) | 3000 | 2206.6 | %Sft | 66198
16 | Cement plaster 1:4 upto 20' Ft height (3/8" thick) | 3000 | 2197.52 | %Sft | 65925.6
17 | Cement plaster 1:4 upto 20' Ft. height (3/4" thick) | 1000 | 3015.76 | %Sft | 30157.6
18 | Extra labour rate for making cement plaster patter pattas/band around straight or covered openings and around the edges of roof slabs, the width not less than 6" with fine finishing as directed by Engineer Incharge. | 54 | 19.36 | Rft | 1045.44
19 | Cement comncrte plain i/c placing compacting finishing & curring comp(i/c screening & washing of stone agreete.H.ratio 1.2.4 | 17 | 14429.25 | %cft | 2452.9725
20 | laying floor of approved with glazed tiles 1/4" thick in white cement 1:2 over 3/4" thick cement mortar 1:2 complete. | 40 | 27678.86 | %Sft | 11071.544
21 | white glazed tiles 1/4" thick dado jointed in white cement and laid over 1:2 cement sand mortor 3/4"thick i/c finishing(s.i.n.o-37p-44) | 144 | 28253.61 | %Sft | 40685.1984
22 | Cement pointing struck joints on walls. | 1226 | 1287.44 | %Sft | 15784.0144
23 | Supplying and fixing in position iron/steel grill of 3/4" * 1/4" flat iron of approved design including painting 3 coats etc, complete (weight not less than 3.70 Lbs per sq. ft. of finished grill. | 75 | 180.5 | Sft | 13537.5
24 | First class deodar wood wrought framed and fixed in place including chowkhats hold fasts, tower bolts, chocks, cleats, handles, cord with hooks and cost of nails and screws, etc (Panelled or panelled and glazed or fully glazed 1-1/2" thick). | 160 | 902.93 | Sft | 144468.8
25 | Providing and laying 1" thick topping of cement concrete (1:2:4) including surface finishing & dividing into panels. (3" thick) | 1628 | 4411.82 | %Sft | 71824.4296
26 | Providing and laying 1" thick topping of cement concrete (1:2:4) including surface finishing & dividing into pannels.(2" thick) | 1230 | 3275.5 | %Sft | 40288.65
27 | White Washing (Three Coats) | 1556 | 829.95 | %Sft | 12914.022
28 | Colour Washing (Two Coats) | 1226 | 859.9 | %Sft | 10542.374
29 | Priming coat of chalk under distemper. (In lime mortar 1;3) | 3000 | 442.75 | %Sft | 13282.5
30 | Distempering (Three coats) | 3000 | 1079.65 | %Sft | 32389.5
31 | Preparing surfacce painting Door and Windows any type i/c edges 3 Coats Old Surface | 270 | 1662.21 | %Sft | 4487.967
32 | Making Notice Board with Cement Sand | 80 | 58.11 | P-Sft | 4648.8
|  |  | Total : |  | 1555108.8444
PART- B : PLUMBING WORKS
1 | P/F: squanting eurptan type white glazed earthenware W.C Pan with from inlet complete with & i/c the cost of flusing elsiem with internal fitting and flushing pipe bedn and making requisite number of holes wass plinth and floor pipe clear for connection & making good in cement conrcrete 1:2:4 with 4" dia (S.I.No: 2 P.No: 1) | 2 | 5486.8 | Each | 10973.6
2 | Providing and fixing RCC Pipe with collar class"B" digging the trenches to required to depth and fixing in position i/c cutting bending and jointing with maxphalt composition and cement mortar 1:1 and testing etc complete (S.I.No. 2 P/24)
| 4" dia | 45 | 146.57 | P.Rft | 6595.65
| 6" dia | 40 | 199.25 | P.Rft | 7970
3 | Providing GI pipes specials and clamps etc including fixing cutting and fittings complete with and i/c the cost of breaking through walls and roof making good etc painting two coats after cleaning the pipe etc with white zink paint with pigment to match t
| i). 1/2" dia pipe | 50 | 73.21 | P/Rft | 3660.5
| ii). 3/4" dia pipe | 55 | 95.79 | P/Rft | 5268.45
| iii). 1-1/4" dia pipe | 100 | 153.19 | P/Rft | 15319
| iv). 1" dia pipe | 20 | 128.55 | P/Rft | 2571
4 | Providing and fixing handle volve (china)
| i). 1/2" dia | 2 | 200.42 | Each | 400.84
| ii). 3/4" dia | 2 | 271.92 | Each | 543.84
5 | P/F concealed stop cock or superior quality with C.P head 1/2" dia (S.I.No. 12(b) P/18). | 3 | 889.46 | Each | 2668.38
6 | P/F Concealed long bib cock or superior quality with C.P head 1/2" dia (S.I.No. 13 (a) P/18). | 3 | 1109.46 | Each | 3328.38
7 | P/F: Nyloon connection 1/2" dia complete with bracess stop cook with pair of brass nuts and linding joints tonyloon connection (S.I.No: 23 P.No: 6) | 3 | 447.15 | Each | 1341
8 | P/F 24"x1" lavatory basin in white glazed earthen ware complete with and i/c cost of W.I or c.I cantilever brackets 6" inch bolts walls painted white in two coat after primary coat etc complete (S.12 P.4) | 1 | 4694.8 | Each | 4695
9 | Add Extra for labour for providing and fixing earthen ware padistal white or coloured glazed (S.I.No. 11 P/3). | 1 | 2533.47 | Each | 2533
10 | P/f: 6" X 2" or 6" X 3" C.I floor trap of the approved self cleaning design with a C.I srew down gating with out a vent arm complete with a nd I/c making requost number of holes in cement walls plinth and floor pipe connection and making good in c.c. 1:2:4 ratio (S.I.No. 20 P/6) | 2 | 2024.43 | Each | 4049
11 | P/F chorom plated brass towel rail complete with brackets fixing on wooden glass with 1" long C.P brass screws 3/4" dia round square (S.I.No 1 P.No 7) | 1 | 1269.95 | Each | 1270
12 | S/F hand pump with all accessories 1-1/2" dia cor stainer with wooden shoe i/c boring fitting and finding etc complete (R.A Approved)
| a) Boring pipe | 120 | 38.95 | P.Rft | 4674
| b) Coir Stainer | 10 | 76.05 | P.Rft | 761
13 | Providing and Fixing Pumping Set with dimand motor and pump 1HP 1400PRM singe phase 220 volts 2"x1-1/2" suction and delivery 40 Ft had i/c base plate form and also making C.C 1:3:6 Plate Form of requried base etc (R.A approved) | 1 | 18470 | Each | 18470
14 | S/F jet shower with end of superior quality single C.P head 1/2" dia (S.I.No 15 P.No 19) | 1 | 1142.24 | Each | 1142
15 | S/F swan type piler cock of superior quality single with C.P head 1/2" dia (S.I.No 18 P.No 16) | 1 | 795.3 | Each | 795
16 | Providing Chamber 15" x19" inside dimantion 24" depth for homes meters etc (S.I.No 2 P/20). | 1 | 5913.22 | Each | 5913
17 | Construction of Main Hole or inspection chamber for the required dia circular saver and 3"x6" depth with valve of BB in cement motar 1:3 1-1/2" thick etc Complet (S.I.No 25(a) (PHE) | 1 | 14748 | Each | 14748
18 | S/F Fiber class Tank of approved quality and design and wall thick specified i/c cost of nut bolts and fixing in plateform of cement concrete 1:3:6 and making connection etc comp. (S.I.No 3 P.21 ) (350 Gallon) | 1 | 30773.42 | Each | 30773
|  |  | Total : |  | 150463.64
|  |  | TOTAL (A+B) |  | 1705572.4844
Note: Any variation in the description on item Quantites, Rates if any as per
Sanctioned estimate will be accepted
EXECUTIVE ENGINEER
EDUCATION WORKS DIVISION
SANGHAR.

## B40
SCHEDULE OF PRICES (BOQ)
(Description and rate of items based on Composite Schedule of Rates)
Name of Work :- Rehabilitation/ Renovation of existing Primary Schools in Taluka Tando Adam District Sanghar under Community Development Programme for Sustainable Goals Development (ADP 2015-16 at Sr.# 55) @ GPS. Palio Thahim (Electric)
S.No. | Name of Item | Quantity | Rate | Unit | Amount
1 | Wiring for light or fan point with 1.1.13(3/.029) pvc insulated wire in PVC in channel patti ( S.I.NO.129 P.15) | 24 | 910 | Point | 21840
2 | Wiring for plug point with 1.1.13(3/.029) PVC insulated wire in 20mm (3/4") PVC in channel patti (S.I.No.130 P. 15) | 5 | 742 | Point | 3710
3 | P/L (Main or sub-main) PVC insulated with size 2-1/0.78(7/.029) copper conducted in 20mm (3/4") PVC in channel patti. ( S.I.No. 03 P.No. 01). | 68 | 171 | Rft | 11628
4 | Providing and fixing A.C one way S.P 10 to 15 Amp switch flush type on given prepared board (.S.I.No. 218 P.33). | 24 | 58 | Rft | 1392
5 | Providing and fixing flush type 2 pin 5 ampress S.P plug socket switch and shoe unit on a given prepared board on surface as required (S.I.No:225 P.No: 33). | 4 | 83 | Rft | 332
6 | Providing and fixing flush type 3 pin 10 to 15 ampress S.P plug socket switch and shoe unit on a given prepared board on surface as required (S.I.No:225 P.No: 33). | 1 | 151 | Each | 151
7 | Providing and fixing B.C Brass batton holder and 254mm(10") E.I Shade(S.I.No. 232 P. 33). | 18 | 70 | Each | 1260
8 | Providing and fixing S.W canopy block and bakclite ceiling rose SW block (S.I.No: 28-B P.33). | 6 | 72 | Each | 432
9 | P/F Circuit breaker 10,15,20,30,40,50, 63, Amps 5P on prepared board. (S.I.No: 203 P.31). | 5 | 916 | P/Sft | 4580
10 | P/F Circuit breaker 10,15,20,30,40,50, 63, Amps DP on prepared board. (S.I.No: 204 P.31). | 1 | 2456 | Each | 2456
11 | P/F Voltmeter size 96/96 mm 500 volts as required (S.I.No:285 P41) | 1 | 999 | Each | 999
12 | P/L (Main or sub-main) PVC insulated with size 2-7/0.44(7/44) copper conductor in (1") PVC conducted on surface ( S.I.No. 05 P.No. 01). | 20 | 305 | Each | 6100
13 | Wiring for main with 2-7/0.85 (7./.064) pvc insulated in 30 mm (1/4") pvc instulled wire (S.I.No: 7 P.1 ). | 40 | 605 | Each | 24200
14 | P/F: Brass Ceilling Fan 56 good quality (S.I.N 235 P.No 34 ) | 6 | 3185 | Each | 19110
|  |  |  | Total:- | 98190
Part-B Non-Scheduel Item
1 | P/F Energy Sever supperior quality i/c fixing 24 watts i/c fixing on existing holder etc complete (L.Q.R) | 9 | 497 | Each. | 4473
2 | P/F blub 100 Watts phillips (L.Q.R) | 10 | 30 | Each. | 300
3 | Providing and fixing distribution board double shutter to accommodate circuit breakers including painting with enamelled paint and for other similar job fixing in the wall i/c cutting, fitting, plastering & finishing (L.Q.R) | 1 | 2933 | P.Sft | 2933
4 | Fixing A.C ceiling fan regulator on metal board recessed in the wall or column covered with plastic sheet (L.Q.R) | 6 | 195 | Each | 1170
5 | Errection of ceiling fan i/c wiring of down road with 1/1.13 mm (3/.029) PVC wire fixing or regulators blate canopy etc as required (L.Q.R). | 6 | 150 | Each | 900
|  | Total No-Schedule: |  |  | 9776
|  | TOTAL :- |  |  | 107966
Note: Any variation in the description on item Quantites, Rates if any as per
Sanctioned estimate will be accepted
EXECUTIVE ENGINEER
EDUCATION WORKS DIVISION
SANGHAR.

## B41
SCHEDULE OF PRICES (BOQ)
(Description and rate of items based on Composite Schedule of Rates)
Name of Work : - Rehabilitation/ Renovation of existing Primary Schools in Taluka Tando Adam District Sanghar under Community Development Programme for Sustainable Goals Development (ADP 2015-16 at Sr.# 55) @ GPS. Allah Dino Bodani .
S.No. | Name of Item | Quantity | Rate | Unit | Amount
PART-A CIVIL WORK.
1 | Dismentling cement concrete plain 1:2:4 | 400 | 3327.5 | %Cft | 13310
2 | Dismentling R.C.C | 800 | 5445 | %Cft | 43560
3 | Removing door with chowkats. | 4 | 142.18 | P.No. | 568.72
4 | Removing windwo with sky light | 6 | 102.85 | P.No. | 617.1
5 | Dismentling Brick Work | 2100 | 1285.63 | %Cft | 26998.23
6 | Excavation in Foundation of Building Bridges and Other Structures Including Dagbelling Dressing Refilling around Structure with Excavated Earth Watering and Ramming lift upto 5ft (Ordinary soil) | 651 | 3176.25 | %0Cft | 2067.7387
7 | Cement concrete brick or stone ballast 1-1/2" to 2" guage ratio 1:5:10 | 725 | 8694.95 | %Cft | 63038.3875
8 | Pacca brick work in foundation and plinth in cement sand mortar. | 500 | 11948.36 | %Cft | 59741.8
9 | Filling watering ramming earth under floor with new earth excavated from outside lead upto one chain and lift upto 5' | 1093 | 3630 | %0Cft | 3967.59
10 | Reinforced cement concrete work including all labour and material except the cost of steel reinforcement and its labour for bending and binding which will be paid separtely. The rate includes all kinds of forms, moulds, lifting, centering, shuttering, curring rendering and finishing the exposed surface (including screening and washing of shingle). RCC work in roof slab beams, coloumn, rafts, lintels and other structural members laid in situ or precast laid in position complete in all respects (i) Ratio 1;2:4 90 Lbs of cement 2 Cft sand and 4 Cft shingle 1/8" to 3/4" guage. | 944 | 337 | Cft | 318128
11 | Fabrication of mild steel reinforcement for cement concrete including cutting bending laying in position making joints and fastening including cost of binding wire (also removal of rust from bars) (Tor Bars). | 41.55 | 5001 | Cwt | 207791.55
12 | Pacca brick work in ground floor in cement sand mortar 1:6. | 2000 | 12674.36 | %Cft | 253487.2
13 | Providing & fixing G.I fixed/Chowkhats of size 7"x2" or 4 1/2"x3" for Doors using 20 gauge G.I sheet i/c welded hinges an dfixing at site with necessary hold fasts, filling with cement sand slurry of ratio 1"6 and reparing the jambs. The cost also i/c all carriag tools and plants used in making and fixing. | 69 | 228.9 | Rft | 15794.1
14 | Providing & fixing G.I fixed/chowkats of size 7"x2" or 4 1/2" x 3" for windows using 20 gauge G.i sheet i/c welded hinges and fixing at site with necessary hold fasts, filling with cement sand slurry of ratio 1:6 and preparing the jambs. The cost also i/c all carriage tools and plants used in making and fixing. | 164 | 240.5 | Rft | 39442
15 | Cement plaster 1:6 upto 20' Ft. height (1/2" thick) | 3287 | 2206.6 | %Sft | 72530.942
16 | Cement plaster 1:4 upto 20' Ft height (3/8" thick) | 3287 | 2197.52 | %Sft | 72232.4824
17 | Cement plaster 1:4 upto 20' Ft. height (3/4" thick) | 1441 | 3015.76 | %Sft | 43457.1016
18 | Extra labour rate for making cement plaster patter pattas/band around straight or covered openings and around the edges of roof slabs, the width not less than 6" with fine finishing as directed by Engineer Incharge. | 54 | 19.36 | Rft | 1045.44
19 | Cement comncrte plain i/c placing compacting finishing & curring comp(i/c screening & washing of stone agreete.H.ratio 1.2.4 | 17 | 14429.25 | %cft | 2452.9725
20 | laying floor of approved with glazed tiles 1/4" thick in white cement 1:2 over 3/4" thick cement mortar 1:2 complete. | 40 | 27678.86 | %Sft | 11071.544
21 | white glazed tiles 1/4" thick dado jointed in white cement and laid over 1:2 cement sand mortor 3/4"thick i/c finishing(s.i.n.o-37p-44) | 144 | 28253.61 | %Sft | 40685.1984
22 | Cement pointing struck joints on walls. | 1226 | 1287.44 | %Sft | 15784.0144
23 | Supplying and fixing in position iron/steel grill of 3/4" * 1/4" flat iron of approved design including painting 3 coats etc, complete (weight not less than 3.70 Lbs per sq. ft. of finished grill. | 98 | 180.5 | Sft | 17689
24 | First class deodar wood wrought framed and fixed in place including chowkhats hold fasts, tower bolts, chocks, cleats, handles, cord with hooks and cost of nails and screws, etc (Panelled or panelled and glazed or fully glazed 1-1/2" thick). | 170 | 902.93 | Sft | 153498.1
25 | Providing and laying 1" thick topping of cement concrete (1:2:4) including surface finishing & dividing into panels. (3" thick) | 1628 | 4411.82 | %Sft | 71824.4296
26 | Providing and laying 1" thick topping of cement concrete (1:2:4) including surface finishing & dividing into pannels.(2" thick) | 1410 | 3275.5 | %Sft | 46184.55
27 | White Washing (Three Coats) | 1556 | 829.95 | %Sft | 12914.022
28 | Colour Washing (Two Coats) | 1226 | 859.9 | %Sft | 10542.374
29 | Priming coat of chalk under distemper. (In lime mortar 1;3) | 3287 | 442.75 | %Sft | 14553.1925
30 | Distempering (Three coats) | 3287 | 1079.65 | %Sft | 35488.0955
31 | Preparing surfacce painting Door and Windows any type i/c edges 3 Coats Old Surface | 366 | 1662.21 | %Sft | 6083.6886
32 | Making Notice Board with Cement Sand | 80 | 58.11 | P-Sft | 4648.8
|  |  | Total : |  | 1681198.3638
PART- B : PLUMBING WORKS
1 | P/F: squanting eurptan type white glazed earthenware W.C Pan with from inlet complete with & i/c the cost of flusing elsiem with internal fitting and flushing pipe bedn and making requisite number of holes wass plinth and floor pipe clear for connection & making good in cement conrcrete 1:2:4 with 4" dia (S.I.No: 2 P.No: 1) | 2 | 5486.8 | Each | 10973.6
2 | Providing and fixing RCC Pipe with collar class"B" digging the trenches to required to depth and fixing in position i/c cutting bending and jointing with maxphalt composition and cement mortar 1:1 and testing etc complete (S.I.No. 2 P/24)
| 4" dia | 45 | 146.57 | P.Rft | 6595.65 |  |  | 40 | Rft | 146.57 | P.Rft | 5863
| 6" dia | 40 | 199.25 | P.Rft | 7970 |  |  | 20 | Rft | 199.25 | P.Rft | 3985
3 | Providing GI pipes specials and clamps etc including fixing cutting and fittings complete with and i/c the cost of breaking through walls and roof making good etc painting two coats after cleaning the pipe etc with white zink paint with pigment to match t
| i). 1/2" dia pipe | 50 | 73.21 | P/Rft | 3660.5
| ii). 3/4" dia pipe | 51 | 95.79 | P/Rft | 4885.29
| iii). 1-1/4" dia pipe | 100 | 153.19 | P/Rft | 15319
| iv). 1" dia pipe | 20 | 128.55 | P/Rft | 2571
4 | Providing and fixing handle volve (china)
| i). 1/2" dia | 2 | 200.42 | Each | 400.84
| ii). 3/4" dia | 2 | 271.92 | Each | 543.84
5 | P/F concealed stop cock or superior quality with C.P head 1/2" dia (S.I.No. 12(b) P/18). | 3 | 889.46 | Each | 2668.38 |  |  | 3 | No: | 889.46 | Each | 2668
6 | P/F Concealed long bib cock or superior quality with C.P head 1/2" dia (S.I.No. 13 (a) P/18). | 3 | 1109.46 | Each | 3328.38 |  |  | 3 | No: | 1109.46 | Each | 3328
7 | P/F: Nyloon connection 1/2" dia complete with bracess stop cook with pair of brass nuts and linding joints tonyloon connection (S.I.No: 23 P.No: 6) | 3 | 447.15 | Each | 1341 |  |  | 1 | No: | 10322.4 | Each | 10322
8 | P/F 24"x1" lavatory basin in white glazed earthen ware complete with and i/c cost of W.I or c.I cantilever brackets 6" inch bolts walls painted white in two coat after primary coat etc complete (S.12 P.4) | 1 | 4694.8 | Each | 4695 |  |  | 4 | No: | 447.15 | Each | 1789
9 | Add Extra for labour for providing and fixing earthen ware padistal white or coloured glazed (S.I.No. 11 P/3). | 1 | 2533.47 | Each | 2533 |  |  | 2 | No: | 4694.8 | Each | 9390
10 | P/f: 6" X 2" or 6" X 3" C.I floor trap of the approved self cleaning design with a C.I srew down gating with out a vent arm complete with a nd I/c making requost number of holes in cement walls plinth and floor pipe connection and making good in c.c. 1:2:4 ratio (S.I.No. 20 P/6) | 2 | 2024.43 | Each | 4049 |  |  | 2 | No: | 2533.47 | Each | 5067
11 | P/F chorom plated brass towel rail complete with brackets fixing on wooden glass with 1" long C.P brass screws 3/4" dia round square (S.I.No 1 P.No 7) | 1 | 1269.95 | Each | 1270 |  |  | 2 | No: | 2024.43 | Each | 4049
12 | S/F hand pump with all accessories 1-1/2" dia cor stainer with wooden shoe i/c boring fitting and finding etc complete (R.A Approved) | [6 empty] | 2 | No: | 1269.95 | Each | 2540
| a) Boring pipe | 100 | 38.95 | P.Rft | 3895
| b) Coir Stainer | 10 | 76.05 | P.Rft | 761 |  | =
13 | Providing and Fixing Pumping Set with dimand motor and pump 1HP 1400PRM singe phase 220 volts 2"x1-1/2" suction and delivery 40 Ft had i/c base plate form and also making C.C 1:3:6 Plate Form of requried base etc (R.A approved) | 1 | 18470 | Each | 18470 |  | =
14 | S/F jet shower with end of superior quality single C.P head 1/2" dia (S.I.No 15 P.No 19) | 1 | 1142.24 | Each | 1142 |  |  | 1 | 18470 | Each | 18470
15 | S/F swan type piler cock of superior quality single with C.P head 1/2" dia (S.I.No 18 P.No 16) | 1 | 795.3 | Each | 795 |  |  | 1 | 1142.24 | Each | 1142
16 | Providing Chamber 15" x19" inside dimantion 24" depth for homes meters etc (S.I.No 2 P/20). | 1 | 5913.22 | Each | 5913 |  |  | 1 | 1711.6 | Each | 1712
17 | S/F Fiber class Tank of approved quality and design and wall thick specified i/c cost of nut bolts and fixing in plateform of cement concrete 1:3:6 and making connection etc comp. (S.I.No 3 P.21 ) (350 Gallon) | 1 | 30773.42 | Each | 30773 |  |  | 2 | 5913.22 | Each | 11826
|  |  | Total : |  | 134553.48
|  |  | GRAND TOTAL (A+B) |  | 1815751.8438
#VALUE!
Note: Any variation in the description on item Quantites, Rates if any as per
Sanctioned estimate will be accepted
EXECUTIVE ENGINEER
EDUCATION WORKS DIVISION
SANGHAR.

## B42
SCHEDULE OF PRICES (BOQ)
(Description and rate of items based on Composite Schedule of Rates)
Name of Work : - Rehabilitation/ Renovation of existing Primary Schools in Taluka Tando Adam District Sanghar under Community Development Programme for Sustainable Goals Development (ADP 2015-16 at Sr.# 55) @ GPS. Allah Dino Bodani (Electric).
S.No. | Name of Item | Quantity | Rate | Unit | Amount
1 | Wiring for light or fan point with 1.1.13(3/.029) pvc insulated wire in PVC in channel patti ( S.I.NO.129 P.15) | 24 | 910 | Point | 21840
2 | Wiring for plug point with 1.1.13(3/.029) PVC insulated wire in 20mm (3/4") PVC in channel patti (S.I.No.130 P. 15) | 5 | 742 | Point | 3710
3 | P/L (Main or sub-main) PVC insulated with size 2-1/0.78(7/.029) copper conducted in 20mm (3/4") PVC in channel patti. ( S.I.No. 03 P.No. 01). | 68 | 171 | Rft | 11628
4 | Providing and fixing A.C one way S.P 10 to 15 Amp switch flush type on given prepared board (.S.I.No. 218 P.33). | 24 | 58 | Rft | 1392
5 | Providing and fixing flush type 2 pin 5 ampress S.P plug socket switch and shoe unit on a given prepared board on surface as required (S.I.No:225 P.No: 33). | 4 | 83 | Rft | 332
6 | Providing and fixing flush type 3 pin 10 to 15 ampress S.P plug socket switch and shoe unit on a given prepared board on surface as required (S.I.No:225 P.No: 33). | 1 | 151 | Each | 151
7 | Providing and fixing B.C Brass batton holder and 254mm(10") E.I Shade(S.I.No. 232 P. 33). | 18 | 70 | Each | 1260
8 | Providing and fixing S.W canopy block and bakclite ceiling rose SW block (S.I.No: 28-B P.33). | 6 | 72 | Each | 432
9 | P/F Circuit breaker 10,15,20,30,40,50, 63, Amps 5P on prepared board. (S.I.No: 203 P.31). | 5 | 916 | P/Sft | 4580
10 | P/F Circuit breaker 10,15,20,30,40,50, 63, Amps DP on prepared board. (S.I.No: 204 P.31). | 1 | 2456 | Each | 2456
11 | P/F Voltmeter size 96/96 mm 500 volts as required (S.I.No:285 P41) | 1 | 999 | Each | 999
12 | P/L (Main or sub-main) PVC insulated with size 2-7/0.44(7/44) copper conductor in (1") PVC conducted on surface ( S.I.No. 05 P.No. 01). | 20 | 305 | Each | 6100
13 | Wiring for main with 2-7/0.85 (7./.064) pvc insulated in 30 mm (1/4") pvc instulled wire (S.I.No: 7 P.1 ). | 40 | 605 | Each | 24200
14 | P/F: Brass Ceilling Fan 56 good quality (S.I.N 235 P.No 34 ) | 6 | 3185 | Each | 19110
|  |  |  | Total:- | 98190
Part-B Non-Scheduel Item
1 | P/F Energy Sever supperior quality i/c fixing 24 watts i/c fixing on existing holder etc complete (L.Q.R) | 9 | 497 | Each. | 4473
2 | P/F blub 100 Watts phillips (L.Q.R) | 10 | 30 | Each. | 300
3 | Providing and fixing distribution board double shutter to accommodate circuit breakers including painting with enamelled paint and for other similar job fixing in the wall i/c cutting, fitting, plastering & finishing (L.Q.R) | 1 | 2933 | P.Sft | 2933
4 | Fixing A.C ceiling fan regulator on metal board recessed in the wall or column covered with plastic sheet (L.Q.R) | 6 | 195 | Each | 1170
5 | Errection of ceiling fan i/c wiring of down road with 1/1.13 mm (3/.029) PVC wire fixing or regulators blate canopy etc as required (L.Q.R). | 6 | 150 | Each | 900
|  | Total No-Schedule: |  |  | 9776
|  | TOTAL :- |  |  | 107966
Note: Any variation in the description on item Quantites, Rates if any as per
Sanctioned estimate will be accepted
EXECUTIVE ENGINEER
EDUCATION WORKS DIVISION
SANGHAR.

## B43
SCHEDULE OF PRICES (BOQ)
(Description and rate of items based on Composite Schedule of Rates)
Name of Work :- Rehabilitation/ Renovation of existing Primary Schools in Taluka Tando Adam District Sanghar under Community Development Programme for Sustainable Goals Development (ADP 2015-16 at Sr.# 55) @ GGPS. Buxo Nizamani.
S.No. | Name of Item | Quantity | Rate | Unit | Amount
PART-A CIVIL WORK.
1 | Dismentling cement concrete plain 1:2:4 | 792 | 3327.5 | %Cft | 26353.8
2 | Dismentling rolled steel beam. | 13 | 126.04 | P.Cwt | 1638.52
3 | Removing door with chowkats. | 3 | 142.18 | P.No. | 426.54
4 | Removing windwo with sky light | 6 | 102.85 | P.No. | 617.1
5 | Dismentling Brick Work | 1566 | 1285.63 | %Cft | 20132.9658
6 | Excavation in Foundation of Building Bridges and Other Structures Including Dagbelling Dressing Refilling around Structure with Excavated Earth Watering and Ramming lift upto 5ft (Ordinary soil) | 150 | 3176.25 | %0Cft | 476.4375
7 | Cement concrete brick or stone ballast 1-1/2" to 2" guage ratio 1:5:10 | 864 | 8694.95 | %Cft | 75124.368
8 | Pacca brick work in foundation and plinth in cement sand mortar. | 467 | 11948.36 | %Cft | 55798.8412
9 | Filling watering ramming earth under floor with new earth excavated from outside lead upto one chain and lift upto 5' | 920 | 3630 | %0Cft | 3339.6
10 | Reinforced cement concrete work including all labour and material except the cost of steel reinforcement and its labour for bending and binding which will be paid separtely. The rate includes all kinds of forms, moulds, lifting, centering, shuttering, curring rendering and finishing the exposed surface (including screening and washing of shingle). RCC work in roof slab beams, coloumn, rafts, lintels and other structural members laid in situ or precast laid in position complete in all respects (i) Ratio 1;2:4 90 Lbs of cement 2 Cft sand and 4 Cft shingle 1/8" to 3/4" guage. | 620 | 337 | Cft | 208940
11 | Fabrication of mild steel reinforcement for cement concrete including cutting bending laying in position making joints and fastening including cost of binding wire (also removal of rust from bars) (Tor Bars). | 26.3 | 5001 | Cwt | 131526.3
12 | Pacca brick work in ground floor in cement sand mortar 1:6. | 1641 | 12674.36 | %Cft | 207986.2476
13 | Providing & fixing G.I fixed/Chowkhats of size 7"x2" or 4 1/2"x3" for Doors using 20 gauge G.I sheet i/c welded hinges an dfixing at site with necessary hold fasts, filling with cement sand slurry of ratio 1"6 and reparing the jambs. The cost also i/c all carriag tools and plants used in making and fixing. | 51 | 228.9 | Rft | 11673.9
14 | Providing & fixing G.I fixed/chowkats of size 7"x2" or 4 1/2" x 3" for windows using 20 gauge G.i sheet i/c welded hinges and fixing at site with necessary hold fasts, filling with cement sand slurry of ratio 1:6 and preparing the jambs. The cost also i/c all carriage tools and plants used in making and fixing. | 130 | 240.5 | Rft | 31265
15 | Cement plaster 1:6 upto 20' Ft. height (1/2" thick) | 4300 | 2206.6 | %Sft | 94883.8
16 | Cement plaster 1:4 upto 20' Ft height (3/8" thick) | 4300 | 2197.52 | %Sft | 94493.36
17 | Cement comncrte plain i/c placing compacting finishing & curring comp(i/c screening & washing of stone agreete.H.ratio 1.2.4 | 9 | 14429.25 | %cft | 1298.6325
18 | laying floor of approved with glazed tiles 1/4" thick in white cement 1:2 over 3/4" thick cement mortar 1:2 complete. | 35 | 27678.86 | %Sft | 9687.601
19 | white glazed tiles 1/4" thick dado jointed in white cement and laid over 1:2 cement sand mortor 3/4"thick i/c finishing(s.i.n.o-37p-44) | 65 | 28253.61 | %Sft | 18364.8465
20 | Supplying and fixing in position iron/steel grill of 3/4" * 1/4" flat iron of approved design including painting 3 coats etc, complete (weight not less than 3.70 Lbs per sq. ft. of finished grill. | 108 | 180.5 | Sft | 19494
21 | First class deodar wood wrought framed and fixed in place including chowkhats hold fasts, tower bolts, chocks, cleats, handles, cord with hooks and cost of nails and screws, etc (Panelled or panelled and glazed or fully glazed 1-1/2" thick). | 130 | 902.93 | Sft | 117380.9
22 | Providing and laying 1" thick topping of cement concrete (1:2:4) including surface finishing & dividing into panels. (3" thick) | 1240 | 4411.82 | %Sft | 54706.568
23 | Providing and laying 1" thick topping of cement concrete (1:2:4) including surface finishing & dividing into pannels.(2" thick) | 900 | 3275.5 | %Sft | 29479.5
24 | White Washing (Three Coats) | 565 | 829.95 | %Sft | 4689.2175
25 | Priming coat of chalk under distemper. (In lime mortar 1;3) | 4300 | 442.75 | %Sft | 19038.25
26 | Distempering (Three coats) | 4300 | 1079.65 | %Sft | 46424.95
27 | Preparing surfacce painting Door and Windows any type i/c edges 3 Coats Old Surface | 363 | 1662.21 | %Sft | 6033.8223
28 | Making Notice Board with Cement Sand | 96 | 58.11 | P-Sft | 5578.56
|  |  | Total : |  | 1296853.6279
PART- B : PLUMBING WORKS
1 | P/F: squanting eurptan type white glazed earthenware W.C Pan with from inlet complete with & i/c the cost of flusing elsiem with internal fitting and flushing pipe bedn and making requisite number of holes wass plinth and floor pipe clear for connection & making good in cement conrcrete 1:2:4 with 4" dia (S.I.No: 2 P.No: 1) | 2 | 5486.8 | Each | 10973.6
2 | Providing and fixing RCC Pipe with collar class"B" digging the trenches to required to depth and fixing in position i/c cutting bending and jointing with maxphalt composition and cement mortar 1:1 and testing etc complete (S.I.No. 2 P/24)
| 4" dia | 20 | 146.57 | P.Rft | 2931.4
| 6" dia | 20 | 199.25 | P.Rft | 3985
3 | Providing GI pipes specials and clamps etc including fixing cutting and fittings complete with and i/c the cost of breaking through walls and roof making good etc painting two coats after cleaning the pipe etc with white zink paint with pigment to match t
| i). 1/2" dia pipe | 50 | 73.21 | P/Rft | 3660.5
| ii). 3/4" dia pipe | 30 | 95.79 | P/Rft | 2873.7
| iii). 1-1/4" dia pipe | 60 | 153.19 | P/Rft | 9191.4
| iv). 1" dia pipe | 10 | 128.55 | P/Rft | 1285.5
4 | Providing and fixing handle volve (china)
| i). 1/2" dia | 1 | 200.42 | Each | 200.42
| ii). 3/4" dia | 1 | 271.92 | Each | 271.92
5 | P/F concealed stop cock or superior quality with C.P head 1/2" dia (S.I.No. 12(b) P/18). | 3 | 889.46 | Each | 2668.38
6 | P/F Concealed long bib cock or superior quality with C.P head 1/2" dia (S.I.No. 13 (a) P/18). | 3 | 1109.46 | Each | 3328.38
7 | P/F: Nyloon connection 1/2" dia complete with bracess stop cook with pair of brass nuts and linding joints tonyloon connection (S.I.No: 23 P.No: 6) | 3 | 447.15 | Each | 1341
8 | P/F 24"x1" lavatory basin in white glazed earthen ware complete with and i/c cost of W.I or c.I cantilever brackets 6" inch bolts walls painted white in two coat after primary coat etc complete (S.12 P.4) | 1 | 4694.8 | Each | 4695
9 | Add Extra for labour for providing and fixing earthen ware padistal white or coloured glazed (S.I.No. 11 P/3). | 1 | 2533.47 | Each | 2533
10 | P/f: 6" X 2" or 6" X 3" C.I floor trap of the approved self cleaning design with a C.I srew down gating with out a vent arm complete with a nd I/c making requost number of holes in cement walls plinth and floor pipe connection and making good in c.c. 1:2:4 ratio (S.I.No. 20 P/6) | 2 | 2024.43 | Each | 4049
12 | S/F hand pump with all accessories 1-1/2" dia cor stainer with wooden shoe i/c boring fitting and finding etc complete (R.A Approved)
| a) Boring pipe | 60 | 38.95 | P.Rft | 2337
| b) Coir Stainer | 10 | 76.05 | P.Rft | 761
13 | Providing and Fixing Pumping Set with dimand motor and pump 1HP 1400PRM singe phase 220 volts 2"x1-1/2" suction and delivery 40 Ft had i/c base plate form and also making C.C 1:3:6 Plate Form of requried base etc (R.A approved) | 1 | 18470 | Each | 18470
14 | S/F swan type piler cock of superior quality single with C.P head 1/2" dia (S.I.No 18 P.No 16) | 1 | 795.3 | Each | 795
15 | Providing Chamber 15" x19" inside dimantion 24" depth for homes meters etc (S.I.No 2 P/20). | 1 | 5913.22 | Each | 5913
16 | S/F Fiber class Tank of approved quality and design and wall thick specified i/c cost of nut bolts and fixing in plateform of cement concrete 1:3:6 and making connection etc comp. (S.I.No 3 P.21 ) (350 Gallon) | 1 | 30773.42 | Each | 30773
|  |  | Total : |  | 113037.2
|  |  | GRAND TOTAL (A+B) |  | 1409890.8279
Note: Any variation in the description on item Quantites, Rates if any as per
Sanctioned estimate will be accepted
EXECUTIVE ENGINEER
EDUCATION WORKS DIVISION
SANGHAR.

## B44
SCHEDULE OF PRICES (BOQ)
(Description and rate of items based on Composite Schedule of Rates)
Name of Work :- Rehabilitation/ Renovation of existing Primary Schools in Taluka Tando Adam District Sanghar under Community Development Programme for Sustainable Goals Development (ADP 2015-16 at Sr.# 55) @ GGPS. Buxo Nizamani (Electric).
S.No. | Name of Item | Quantity | Rate | Unit | Amount
1 | Wiring for light or fan point with 1.1.13(3/.029) pvc insulated wire in PVC in channel patti ( S.I.NO.129 P.15) | 24 | 910 | Point | 21840
2 | Wiring for plug point with 1.1.13(3/.029) PVC insulated wire in 20mm (3/4") PVC in channel patti (S.I.No.130 P. 15) | 5 | 742 | Point | 3710
3 | P/L (Main or sub-main) PVC insulated with size 2-1/0.78(7/.029) copper conducted in 20mm (3/4") PVC in channel patti. ( S.I.No. 03 P.No. 01). | 70 | 171 | Rft | 11970
4 | Providing and fixing A.C one way S.P 10 to 15 Amp switch flush type on given prepared board (.S.I.No. 218 P.33). | 24 | 58 | Rft | 1392
5 | Providing and fixing flush type 2 pin 5 ampress S.P plug socket switch and shoe unit on a given prepared board on surface as required (S.I.No:225 P.No: 33). | 4 | 83 | Rft | 332
6 | Providing and fixing flush type 3 pin 10 to 15 ampress S.P plug socket switch and shoe unit on a given prepared board on surface as required (S.I.No:225 P.No: 33). | 1 | 151 | Each | 151
7 | Providing and fixing B.C Brass batton holder and 254mm(10") E.I Shade(S.I.No. 232 P. 33). | 18 | 70 | Each | 1260
8 | Providing and fixing S.W canopy block and bakclite ceiling rose SW block (S.I.No: 28-B P.33). | 6 | 72 | Each | 432
9 | P/F Circuit breaker 10,15,20,30,40,50, 63, Amps 5P on prepared board. (S.I.No: 203 P.31). | 5 | 916 | P/Sft | 4580
10 | P/F Circuit breaker 10,15,20,30,40,50, 63, Amps DP on prepared board. (S.I.No: 204 P.31). | 1 | 2456 | Each | 2456
11 | P/F Voltmeter size 96/96 mm 500 volts as required (S.I.No:285 P41) | 1 | 999 | Each | 999
12 | P/L (Main or sub-main) PVC insulated with size 2-7/0.44(7/44) copper conductor in (1") PVC conducted on surface ( S.I.No. 05 P.No. 01). | 25 | 305 | Each | 7625
13 | Wiring for main with 2-7/0.85 (7./.064) pvc insulated in 30 mm (1/4") pvc instulled wire (S.I.No: 7 P.1 ). | 37 | 605 | Each | 22385
14 | P/F: Brass Ceilling Fan 56 good quality (S.I.N 235 P.No 34 ) | 6 | 3185 | Each | 19110
|  |  |  | Total:- | 98242
Part-B Non-Scheduel Item
1 | P/F Energy Sever supperior quality i/c fixing 24 watts i/c fixing on existing holder etc complete (L.Q.R) | 9 | 497 | Each. | 4473
2 | P/F blub 100 Watts phillips (L.Q.R) | 8 | 30 | Each. | 240
3 | Providing and fixing distribution board double shutter to accommodate circuit breakers including painting with enamelled paint and for other similar job fixing in the wall i/c cutting, fitting, plastering & finishing (L.Q.R) | 1 | 2933 | P.Sft | 2933
4 | Fixing A.C ceiling fan regulator on metal board recessed in the wall or column covered with plastic sheet (L.Q.R) | 6 | 195 | Each | 1170
5 | Errection of ceiling fan i/c wiring of down road with 1/1.13 mm (3/.029) PVC wire fixing or regulators blate canopy etc as required (L.Q.R). | 6 | 150 | Each | 900
|  | Total No-Schedule: |  |  | 9716
|  | TOTAL :- |  |  | 107958
Note: Any variation in the description on item Quantites, Rates if any as per
Sanctioned estimate will be accepted
EXECUTIVE ENGINEER
EDUCATION WORKS DIVISION
SANGHAR.

## B45
SCHEDULE OF PRICES (BOQ)
(Description and rate of items based on Composite Schedule of Rates)
Name of Work :- Rehabilitation / Renovation to existing Primary Schools in District Sanghar 2015-16 Programme (02-Units) @ GBPS. Al-Mansoora Colony Sanghar.
S.# | Items of Work | Qty: | Rate | Unit | Amount
PART-A CIVIL WORK .
1 | Dismentling R.C.C (SI.No:20/ P.No10) | 1430 | 5445 | %Cft | 77864
2 | Dismentaling C.C Plain (1:2:4) (S.I.No 19-C-P.No 10) | 241 | 3327.5 | %Cft | 8019
3 | Dismentling pacca brick work in cment send moter (S.I.No.13 P.No. 10) | 163 | 1285.63 | %Sft | 2096
4 | Removing cement palster from walls (S.I.No. 24 P-14) | 6094 | 121 | %Sft | 7374
5 | Excavation in foundation of building bridges and other sturture I/c degtelling gretting refilling around structure with excavated earth watering and remming lead upto 5' feet ordinary soil (S.I.No. 18 (b) P-4) | 704 | 3176.25 | %0Cft | 2236
6 | Cement concrete brick work or stone ballast 1:5:10 (S.I.No.4 ( C ) P-14) | 784 | 8694.95 | %Sft | 68168
7 | Pacca Brick work in foundation to plinth cement sand ratio (1:6) (S.I.No 4 (e) P.20) | 468 | 11948.36 | %Cft | 55918
8 | R.C.C work I/c all labour and material except the cost of steel reinforcement for c.c and its labour for bending and binding which will be paid sepretely (a)RC work in roof slabs beams coloumns rafts, and lintles and other structural members laid in situe or pre cost laid in position making joints and fastening (1:2:4) ratio (S.I.No 6 P.No 16) | 1689 | 337 | P.Cft | 569193
9 | Febrication of mild steel reinfored for cc i/c cutting bending and lying in position making joints and fasting includes all cost of removal of rust from bars. (S.I.No. 8 (a) P-16) | 82.94 | 5001.7 | P.cwt | 414841
10 | Filling watering and remming earth ground floor with new earth excavated from out side lead upto 1 chain and lift upto 5' feet (S.I.No. 22 P-4) | 360 | 3630 | %0Cft | 1307
11 | Pacca Brick Work in ground floor with cement sand mortar ratio (1:6) (S.I.No 5 (e) Page No: 20) | 442 | 12674.36 | %Cft | 56021
12 | Cement plaster 1/2" thick upto height ratio 1:6 (S.I.No. 13-b- P-51) | 8922 | 2206.6 | %Sft | 196873
13 | Cement plaster 3/8" thick ratio 1:4 (S.I.No: 11 (a) P.No: 51) | 8922 | 2197.52 | %Sft | 196063
14 | Cement Plaste 3/4" thick (1:4) ratio ( S.I.No 13 (d) P.No 5) | 1146 | 3015.76 | %Sft | 34561
15 | Making notice Board with cement (S.I.No 2 P.No 94) | 128 | 58.11 | P.Sft | 7438
16 | Cement pointing strick joints and walls (1:2) (S.I.No 19 (A) P.No 52) | 177 | 1287.44 | %Sft | 2279
17 | First Class Deodar wood wrought joinery in door and etc fixed in position i/c chowkats, holds fasts hinges iron tower bolts, handles cords with books etc deodar panled or paneled and glaze or fully glazed 1:3/4" thick (S.I.No 7 (b) P.No 57) | 193 | 902.93 | P.Sft | 174265
18 | P/F C.I Frame Chowkats of Size 7"X2" or 4-1/2" x 3" dia (S.I.No 29 P.No 98) (Door ) | 33 | 228.9 | P.Rft | 7554
19 | Supplying and fixing in position iron steel grillies of 3/4" x1/4" size flat iron of approved design I/c painting 3 cost etc complete finishing grill (S.I.No. 26 P-92) | 360 | 180.5 | P.Sft | 64980
20 | Providing and Lying 1" thick C.C topping (1:2:4) i/c surface finishing dividing into panles (S.I.No 16-C-P.No 41)
| (3" Thick) | 1854 | 4411.82 | %Sft | 81795
| (2" Thick) | 3198 | 3275.5 | %Sft | 104750
21 | Two Coat of Bitumen laid hot using 34 Lbs for % Sft over roof and blinded with sand at one C.ft Per % Sft (S.I.No 13 P.No 34) | 2718 | 1887.4 | %Sft | 51300
22 | White washing 2 coats (S.I.No 26-C-P.No 53) | 2311 | 829.95 | %Sft | 19180
23 | Primary coat of chalk under distemper (S.I.No. 23 P-53) | 8922 | 442.75 | %Sft | 39502
24 | Distempering 3 Coats (S.I.No 24-C-P.No 53) | 8922 | 1079.65 | %Sft | 96326
25 | Preparing / Painting guard bars (S.I.No ….P.No ….) (New Surface)
| a) Old | 220 | 521.95 | %Sft | 1148
| b) New | 30 | 1270.83 | %Sft | 381
26 | Preparing surfacce painting Door and Windows any type i/c edges 3 Coats New Surface (S.i.No 06 P.No 76)
| a) Old | 363 | 862.92 | %Sft | 3132
| b) New | 342 | 2116.41 | %Sft | 7238
|  |  | Total |  | 2351802
PART-B (W/S: & S/F:)
1 | P/F: squanting eurptan type white glazed earthenware W.C Pan with from inlet complete with & i/c the cost of flusing elsiem with internal fitting and flushing pipe bedn and making requisite number of holes wass plinth and floor pipe clear for connection & making good in cement conrcrete 1:2:4 with 4" dia (S.I.No: 1 (ii) P.No: 1) | 2 | 5044.6 | Each | 10089
2 | P/F: Nyloon connection 1/2" dia complete with bracess stop cook with pair of brass nuts and linding joints tonyloon connection (S.I.No: 23 P.No: 6) | 2 | 447.15 | Each | 894
3 | P/f: 6" X 2" or 6" X 3" C.I floor trap of the approved self cleaning design with a C.I srew down gating with out a vent arm complete with a nd I/c making requost number of holes in cement walls plinth and floor pipe connection and making good in c.c. 1:2:4 ratio | 2 | 2024.42 | Each | 4049
4 | S/F: concaled stop cock of superior quality with C.P head 1/2" dia (S.I.No: 7 (a) P.15) | 2 | 478.28 | Each | 957
5 | S/F: long bib cock of superier quality with 1/2" thick c.p head | 2 | 337.92 | Each | 676
6 | Providing G.I pipe specials clamps etc I/c fixing cutting and fitting complete with and I/c the cost of breaking through walls and Roof making good painting with 2-coats after cleaning the pipe etc with thite zink paint with pigment to match the colour of the building and testing with water pressure head of 200' feet handling.
| a) 1/2" dia | 150 | 73.2 | P.Rft | 10980
| a) 3/4" dia | 100 | 95.79 | P.Rft | 9579
7 | P/F: C.I soil & vent pipe I/c cutting and fitting and extra painting to match the colour of the building | 1 | 333.29 | P.Rft | 333
Providing and Fixing handle valves (Chaina) (S.I.No 7 P.No 14)
| i) 1/2" dia | 2 | 200.42 | Each | 401
| ii) 3/4" | 1 | 271.92 | Each | 272
8 | Providing and fixing RCC Pipe with collar class"B" digging the trenches to required to depth and fixing in position i/c cutting bending and jointing with maxphalt composition and cement mortar 1:1 and testing etc complete (S.I.No: 3 P.No: 21)
| i) 4" dia | 50 | 146.57 | Each | 7329
| ii) 6" | 100 | 199.25 | Each | 19925
9 | Providing and fixing water pump set 1HP superior quality piston pumping set single phase II /4x1/4" suction and delivery load make | 1 | 8000 | Each | 8000
10 | Providing PVC pipe class "D" (S.I.No 6 P.No24) | 200 | 12 | Each | 2400
11 | P/F 24"x1" lavatory basin in white glazed earthen ware complete with and i/c cost of W.I or c.I cantilever brackets 6" inch bolts walls painted white in two coat after primary coat etc complete (S.8 P.3) | 1 | 4253.7 | Each | 4254
12 | Add: Extra for labour for providing and fixing of earthen ware pedestal white or coloured glazed | 2 | 938.47 | Each | 1877
13 | S/F swan type piler cock of superior quality single with C.P head 1/2" dia (S.I.No 18 P.No 16) | 1 | 795 | Each | 795
14 | S/F hand pump with all accessories 1-1/2" dia cor stainer with wooden shoe i/c boring fitting and finding etc complete
| a) Boring | 80 | 38.95 | Each | 3116
| b) Coir Stainer | 10 | 76.05 | Each | 761
15 | S/F Fiber Glass Tank approved quality design and wall thickness 200 Gallons | 200 | 87.95 | P.G | 17590
|  |  | Total-B |  | 104277
|  |  | Total(A+B) |  | 2456079
Note: Any variation in the description on item Quantites, Rates if any as per
Sanctioned estimate will be accepted
EXECUTIVE ENGINEER
EDUCATION WORKS DIVISION
SANGHAR.
Note on E28: Anwer ali:
Note on E30: Anwer ali:
Note on E31: Anwer ali:

## B46
SCHEDULE OF PRICES (BOQ)
(Description and rate of items based on Composite Schedule of Rates)
Name of Work: - Rehabilitation / Renovation to existing Primary Schools in District Sanghar 2015-16 Programme (02-Units) @ GBPS. Mehar Ali Talpur Tal. Shahdadpur.
S.No. | Name of Item | Quantity | Rate | Unit | Amount
PART -A CIVIL WORK.
1 | Dismantling cement concrete reinforced sepreting reinforcement from | 1245.2161 | 5445 | %Cft | 67802.0194
2 | Dismantling C.C. plain 1.2.4.ratio(s.i.n.o 19© p-10) | 761.1675 | 3327.5 | %Cft | 25327.8486
3 | Dismantling pacca brick work or lime cement mortor (s.i.no-13p-10) | 27.315 | 1285.63 | %Cft | 351.1698
4 | Removing cement plaster from walls(s.i.no53-p-13 | 1792.96 | 121 | %sft | 2169.4816
5 | Scrapping.Ordinary oil bon distempering from walls(s.no.54-p13) | 5966.82 | 121 | %sft | 7219.8522
6 | Excavation in foundation of building and other structure i/c dagbelling dressing | 192 | 3176.25 | %ocft | 609.84
7 | Cement concrete brick or stone ballast 1:1/2" to guage ratio 1.5.10) | 12 | 8694.95 | %0Cft | 1043.394
8 | Pacca brick work in foundation an plinth in cement sand 1.6.ratio(s.i.n.o.4p-24 | 103.5 | 11948.36 | %Cft | 12366.5526
9 | Filling watering and ramming earth under floor with new earth excavated | 1842.75 | 3630 | %OCft | 6689.1825
10 | R.C.C work i/c all labour and material except the cost of steel reinforcement and its labour | 1245.2161 | 337 | %0Cft | 419637.8426
11 | Pacca brick work in g/floor i/s strcking joint in cement sand mortor 1.6 ratio | 61.5728 | 12674.36 | %Cft | 7803.9583
12 | Pacca brick work in other than building 1.6 ratio(s.i.no-7P-25) | 45.975 | 12346.65 | %Cft | 5676.3723
13 | Cement plaster 1/2"thick 1.6.ratio up to 20 hieght (s.i.no-13p-57) | 2364.6 | 2206.6 | %sft | 52177.2636
14 | Cement plaster 3/8 "thick 1.6.ratio up to 20 hieght (s.i.no-13p-57) | 2364.6 | 2197.52 | %sft | 51962.5579
15 | Cement plaster 3/4"thick 1.4.ratio up to 20 hieght (s.i.no-13p-57) | 18 | 3015.7 | %Cft | 542.826
16 | Extra labour rate for making cement plaster pattas/bend arough straight covered opening | 36 | 19.36 | p.Sft | 696.96
17 | Cement pointing struck joint on walls 1.2.4 ratio(s.i.no-19-p-58 | 32 | 1287.44 | %Sft | 411.9808
18 | Cement concrete plain i/c placing compacting finishing and curing complete | 85.68 | 14429.25 | %Sft | 12362.9814
P/L cement concrete topping 1,2,4 ratio i/c surface finishing and dividing into
19 | 3"thick | 2141.49 | 4411.82 | %Sft | 94478.6841
20 | 2"thick | 4076.8219 | 3275.5 | %Sft | 133536.3013
21 | First class deodar wood wrought jponert in doors and windwos etc fixed in position | 88.71 | 902.93 | P.Sft | 80098.9203
22 | Two coat of bitumain laid hot ussing 34 lbs %sft over roof and blnded over roof with | 4065.4469 | 1887.4 | %Sft | 76731.2448
23 | White washing three coats(s.i.no.25-p-59) | 4102.8662 | 829.5 | %Sft | 34033.2751
24 | Primary coat of chalk under distempring(s.i.no23p58) | 10338.36 | 442.75 | %Sft | 45773.0889
25 | Distempering 3-coats(s.i.n.o.24.p-59 | 10338.36 | 1079.63 | %Sft | 111616.0361
26 | Colour washing 3-coast(s.i.no25p-60) | 4112.167 | 859.9 | %Sft | 35360.5237
27 | Preparing and painting doors and windwo any type i/c edge new surface(s.i.n.o-5-p76 | 739.56 | 2116.41 | %Sft | 15652.1218
28 | Preparing & painting gurd bars iron ork similor open i/c standered | 1245.86 | 1270.5 | Sft | 15828.6513
29 | Fabrication of mild steel reinforcement for concrete i/c cutting bending laying in | 55.59 | 5001.7 | P.wct | 278044.5365
30 | M/F Steal grated door with 1-1/6"thick i/c sheeting angle frames 3/4" sq 4" center to center | 24 | 726.72 | P.Sft | 17441.28
31 | S/F position iron steel / girll of size 3/4"x/1/4" of size flate iron approved of design | 18 | 180.5 | P.Sft | 3249
P/F G.I frames /choukhats of size 7"x2"or 4- 1/2"x 3 for door and windwo ussing i/c 20"
32 | DOOR | 32.34 | 228.9 | Prft | 7402.626
33 | WINDOW | 23.64 | 240.5 | Prft | 5685.42
34 | Laying white marble flooring fine dressed on the surface without winding set in laying | 504 | 567.48 | P.Sft | 286009.92
35 | P/F 3/8" thick marble of approved quality and colour and shade size of 8x4" in dado | 87.5 | 186.04 | P.Sft | 16278.5
36 | P/L tiles glazed Tiles 6x6"x1/4"on floor or wall facing in required pattern | 152.125 | 30509.77 | %Sft | 46412.9876
37 | P/L Halla or pattern tiles glazed 8x8x1/4 on floor or wall facing in required pattern of style | 48 | 34520.31 | %Sft | 16569.7488
|  |  | Total : |  | 1995054.9499
PART- B : PLUMBING WORKS
1 | Providing and fixing squarting type white glazed flushine cistern with internal fittings and flush pipe with bend and making requisite numbers of holes in wall plinth and floor for pipe connection and making good in cement concrete 1:2:4
| B. WC pan of not less than 19" clear opening between flusing rims and 3 gallons flushing tank with 4" dia CI trap and CI thumble. | 2 | 5044.6 | Each | 10089.2
2 | Providing GI pipes specials and clamps etc including fixing cutting and fittings complete with and i/c the cost of breaking through walls and roof making good etc painting two coats after cleaning the pipe etc with white zink paint with pigment to match t
| i). 1/2" dia pipe | 20 | 73.21 | P/Rft | 1464.2
| ii). 3/4" dia pipe | 30 | 95.79 | P/Rft | 2873.7
| iii) 1" dia pipe | 20 | 128.55 | P/Rft | 2571
3 | providing R.c.c. pipe with collor class "B" and dinging the trenches to required depth and fixing in position i/c cutting fitting and jointing with maxphalt composition and cement mortor 1.1.and testing with water pressure to a head of 4ft a above the top of the heighest pipe and refilling with excavated staff(s.i.n.o.2-p-23
| i). 4" dia pipe | 6 | 146.57 | P/Rft | 879.42
| ii). 6" dia pipe | 12 | 199.3 | P/Rft | 2391.6
4 | Supplying and fixing in position long bib cocks with c.p head
| i) 1/2 " dia | 1 | 337.92 | Each | 337.92
| ii) 3/4" dia | 1 | 348.92 | Each | 348.92
5 | Supplying and fixing concealed stop cock superior quality with c.p head | 2 | 478.28 | Each | 956.56
6 | Providing and fixing handle volves chaina 3/4" dia(s.i.n.o.5-p-17
| 1/2" dia | 1 | 102.95 | Each | 102.95
| 3/4 | 1 | 271.92 | Each | 271.92
| 1" | 1 | 365.42 | Each | 365.42
7 | Boring for tube well in all water boring sois ground level upto 100ft or 30.5 meter depth i/c sinking and with & drawing of casing pipr (si.no-1p-41(PHD) | 60 | 160 | P/Rft | 9600
8 | Supplying & installing PVC stainer B class of approved design quality and make i/c necessary sockets etc comp(si.no9p-43) (PHD) | 10 | 166.35 | P/Rft | 1663.5
9 | S/F AC motor 1 H.P single phas i/c boring and fixing with G.I.nuts bolts etc fixing at 1.2. 4 c.c. plate form | 1 | 18000 | Each | 18000
10 | P/F 24x18"lavt: basin in white glazed earthen ware comp with and i/c the cost of w.i.or c..i. cantilever brackets 6 inches built into wall painted white two coat after primary coat paint and pair of 1/2" dia rubber plugh and chorome plate brass chain 1-1/4"dia malloable iron of cp iron or brass union and making requisut no of holes in wallplinthand floor for pipe connection and making good in cement sand 1.2.4 (standered pattern) (s.i.no 5p-23) | 1 | 4253.9 | Each | 4253.9
11 | P/F 4"dia c.i.soil vent pipe i/c cutting & fitting and painting to a match the colour of the building(s.i.n.o 1p-8) | 12 | 333.19 | Each | 3998.28
12 | P/F M/S Clamps of the approved design 4" dia G.I. Pipes sockits i/c the cost of cutting and making good to wall or Msbolts & nuts 4" into wall i/c pipe distance i/c extra painting to match the colour of the building(s.i.no-2p-8) | 6 | 72 | Each | 432
13 | P/F 4" dia bend of the required degree with excess door ruber washer 1/8"thick and bolts and nuts and extra painting to match the colour of the building(s.i.no-9p-7) | 1 | 599.6 | Each | 599.6
14 | P/F in position nyloon connection complete with the 1/2" dia brass stop cock with pair of brass nuts and lining joints to nyloon connection | 3 | 447.15 | Each | 1341.45
15 | P/F 4" Dia C.I.terminal gurd i/c extra painting to match the colour of the building(s.i.n.o11p-10) | 2 | 389.7 | Each | 779.4
16 | P/F 4x4x4 plain c.i.branch of the required degree i/c extra painting to match the colour of the building(s.i.no-7 p-9) | 1 | 389.7 | Each | 389.7
17 | P/F c.i floor trap with 4" dia inlet and out let of the approved self cleaing design with a c.i. griting with or without vent arm i/c cost of making req:no of hole in walls and floor for pipe connection and making good in c.c. 1.2.4 (s.i.n.o 21p 6) | 3 | 1671.53 | Each | 5014.59
18 | Add extra labour for earthen ware pedestal white coloured glazed sup:quality( s.i.n.o 9 p-3) | 1 | 938.47 | Each | 938.47
19 | P/F towel rail complete with brackets fixing on wooden cleeats screw (iii)towel rail 24" long3/4" dia round square (superior quality(s.i.n.o.1p-7) | 1 | 1082.95 | Each | 1082.95
20 | S/F swan type piller cock of super quality single c.p head 1/2" dia(s.i.n.o 18-16) | 1 | 795.3 | Each | 795.3
21 | P/F 15x12" beveled edge mirior of belgium glass comp:with 1/8" thick hard board c.p.screw to wooden plate(b) patterns(s.i.no-4p-7) | 1 | 2047.76 | Each | 2047.76
22 | S/F soap try ware with c.p.screw complete (s.i.n.o.5p-8) | 1 | 497.2 | Each | 497.2
|  |  | Total : |  | 74086.91
|  |  | Grand total A + B |  | 2069141.8599
Note: Any variation in the description on item Quantites, Rates if any as per
Sanctioned estimate will be accepted
EXECUTIVE ENGINEER
EDUCATION WORKS DIVISION
SANGHAR.