## Bidding1 (a) Mureed Ali Shah
SCHEDULE OF PRICES (BOQ)
(Description and rate of items based on Composite Schedule of Rates)
Name of Work :- Rehabilitation of existing Primary Schools in District Sanghar under Pak MDGs Community Development Programme 2014-15 (03-Units) @ GPS. Village Syed Mureed Ali Shah UC Chotiyaryoon.
S.No. | Name of Item | Quantity | Rate | Unit | Amount
PART-A CIVIL WORK.
1 | Dismentling cement concrete plain 1:2:4 | 205 | 3327.5 | %Cft | 6821.375
2 | Dismentling R.C.C | 462 | 5445 | %Cft | 25155.9
3 | Dismentling Brick Work | 1050 | 1285.63 | %Cft | 13499.115
4 | Excavation in Foundation of Building Bridges and Other Structures Including Dagbelling Dressing Refilling around Structure with Excavated Earth Watering and Ramming lift upto 5ft (Ordinary soil) | 875 | 3176.25 | %0Cft | 2779.2188
5 | Cement concrete brick or stone ballast 1-1/2" to 2" guage ratio 1:5:10 | 1080 | 8694.95 | %Cft | 93905.46
6 | Pacca brick work in foundation and plinth in cement sand mortar. | 1850 | 11948.36 | %Cft | 221044.66
7 | Filling watering ramming earth under floor surplus earth excavated from foundation lead upto one chain and lift upto 5' | 1033 | 1512.5 | %0Cft | 1562.4125
8 | Filling watering ramming earth under floor with new earth excavated from outside lead upto one chain and lift upto 5' | 1169 | 3630 | %0Cft | 4243.47
9 | Reinforced cement concrete work including all labour and material except the cost of steel reinforcement and its labour for bending and binding which will be paid separtely. The rate includes all kinds of forms, moulds, lifting, centering, shuttering, curring rendering and finishing the exposed surface (including screening and washing of shingle). RCC work in roof slab beams, coloumn, rafts, lintels and other structural members laid in situ or precast laid in position complete in all respects (i) Ratio 1;2:4 90 Lbs of cement 2 Cft sand and 4 Cft shingle 1/8" to 3/4" guage. | 1050 | 337 | Cft | 353850
10 | Fabrication of mild steel reinforcement for cement concrete including cutting bending laying in position making joints and fastening including cost of binding wire (also removal of rust from bars) (Tor Bars). | 62 | 5001 | Cwt | 310062
11 | Pacca brick work in ground floor in cement sand mortar 1:6. | 1424 | 12674.36 | %Cft | 180482.8864
12 | Pacc Brick Work in Other than Building | 440 | 12346.65 | %Cft | 54325.26
13 | Cement plaster 1:6 upto 20' Ft. height (1/2" thick) | 4349 | 2206.6 | %Sft | 95965.034
14 | Cement plaster 1:4 upto 20' Ft height (3/8" thick) | 4349 | 2179.52 | %Sft | 94787.3248
15 | Cement plaster 1:4 upto 20' Ft. height (3/4" thick) | 255 | 3015.76 | %Sft | 7690.188
16 | Extra labour rate for making cement plaster patter pattas/band around straight or covered openings and around the edges of roof slabs, the width not less than 6" with fine finishing as directed by Engineer Incharge. | 228 | 19.36 | Rft | 4414.08
17 | Providing & Laying Hala or Pattern Tile Glazed 8"x8"x1/4" on Wall Facing in required Floor & Pattern of Style specification jointed in White Cement & Pigments over Base of 1:2 Grey Cement Mortar 3/4" Thick etc…. | 498 | 34520.31 | %Sft | 171911.1438
18 | Cement pointing struck joints on walls. | 1919 | 1287.44 | %Sft | 24705.9736
19 | Providing & fixing G.I fixed/Chowkhats of size 7"x2" or 4 1/2"x3" for Doors using 20 gauge G.I sheet i/c welded hinges an dfixing at site with necessary hold fasts, filling with cement sand slurry of ratio 1"6 and reparing the jambs. The cost also i/c all carriag tools and plants used in making and fixing. | 53 | 228.9 | Rft | 12131.7
20 | Providing & fixing G.I fixed/chowkats of size 7"x2" or 4 1/2" x 3" for windows using 20 gauge G.i sheet i/c welded hinges and fixing at site with necessary hold fasts, filling with cement sand slurry of ratio 1:6 and preparing the jambs. The cost also i/c all carriage tools and plants used in making and fixing. | 100 | 240.5 | Rft | 24050
21 | Supplying and fixing in position iron/steel grill of 3/4" * 1/4" flat iron of approved design including painting 3 coats etc, complete (weight not less than 3.70 Lbs per sq. ft. of finished grill. | 63 | 180.5 | Sft | 11371.5
22 | First class deodar wood wrought framed and fixed in place including chowkhats hold fasts, tower bolts, chocks, cleats, handles, cord with hooks and cost of nails and screws, etc (Panelled or panelled and glazed or fully glazed 1-1/2" thick). | 198 | 902.93 | Sft | 178780.14
23 | Making and Fixing Steel Grated Door with 1/16" thick sheeting i/c angle iron frame 2"x2"x 3/8" size and 3/4" square bars at 4" center to center i/c locking arrangments (S.I.No 24 P.No 91) | 48 | 726.72 | P-Sft | 34882.56
24 | Providing and laying 1" thick topping of cement concrete (1:2:4) including surface finishing & dividing into panels. (3" thick) | 986 | 4411.82 | %Sft | 43500.5452
25 | Providing and laying 1" thick topping of cement concrete (1:2:4) including surface finishing & dividing into pannels.(2" thick) | 1935 | 3275.5 | %Sft | 63380.925
26 | White Washing (Three Coats) | 1042 | 829.95 | %Sft | 8648.079
27 | Colour Washing (Three Coats) | 2850 | 859.9 | %Sft | 24507.15
28 | Priming coat of chalk under distemper. (In lime mortar 1;3) | 3950 | 442.75 | %Sft | 17488.625
29 | Distempering (Three coats) | 3950 | 1079.65 | %Sft | 42646.175
30 | Two coats of bitumen laid hot using 34 Lbs %Sft over roof and blinded with sand @ 1Cft %Sft | 1143 | 1887.4 | %Sft | 21572.982
31 | Preparing surface and painting doors and windows any type (including edges) Three Coats. | 302 | 2116.41 | %Sft | 6391.5582
32 | Preparing surface and paitning guard bars gates, iron bars, gratting, railling (including standard braces etc) and similar open work. (Three coat). | 248 | 1270.83 | %Sft | 3151.6584
33 | Making notice Board with Cement Sand | 76 | 58.11 | P-Sft | 4416.36
|  |  | Total : |  | 2164125.4597
PART- B : PLUMBING WORKS
1 | Providing and fixing squarting type white glazed flushine cistern with internal fittings and flush pipe with bend and making requisite numbers of holes in wall plinth and floor for pipe connection and making good in cement concrete 1:2:4
| B. WC pan of not less than 19" clear opening between flusing rims and 3 gallons flushing tank with 4" dia CI trap and CI thumble. | 2 | 5044.6 | Each | 10089.2
2 | Supplying and fixing in position long bib cocks with c.p head | 2 | 337.92 | Each | 675.84
3 | 1/2" dia bib cock standard pattern. | 1 | 478.28 | Each | 478.28
4 | Providing and fixing electric motor 1/2" horse power i/c pumping set made 1 H.P etc. | 1 | 5115 | Each | 5115
5 | Providing installing hand pump machine i/c boaring with wooden sheo and C.C plate form.
| a). Filter | 10 | 136 | P/Rft | 1360
| b) Boaring | 90 | 19 | P/Rft | 1710
6 | Providing and fixing handle volve (china)
| i). 1/2" dia | 1 | 200.42 | Each | 200.42
| ii). 3/4" dia | 1 | 271.92 | Each | 271.92
7 | Providing GI pipes specials and clamps etc including fixing cutting and fittings complete with and i/c the cost of breaking through walls and roof making good etc painting two coats after cleaning the pipe etc with white zink paint with pigment to match t
| i). 1/2" dia pipe | 50 | 75.21 | P/Rft | 3760.5
| ii). 3/4" dia pipe | 50 | 95.79 | P/Rft | 4789.5
8 | Supplyging and fixing fibre glass tank of approved quality and design and wall thickness as specified i/c cost of nuts bolts and fixing in plateform of cement concrete 1:3:6 and making connection for in-let out-let and over flow in-let out-let flow pipes
| 200 gallons wall thickness 4.0 mm. | 200 | 87.95 | P.Galan | 17590
9 | Providing U-PVC pipes fixing in trench i/c cutting, fitting and jointing with solvent cement i/c testing with water to a head of 122 meter or 400ft.
| 3/4" dia | 20 | 19 | P/Rft | 380
| 4" dia | 10 | 226 | P/Rft | 2260
|  |  | Total : |  | 48680.66
|  |  | G. TOTAL (A+B |  | 2212806.1196
Note: Any variation in the description on item Quantites, Rates if any as per
Sanctioned Estimate will be accepted
EXECUTIVE ENGINEER
EDUCATION WORKS DIVISION
SANGHAR.

## Bid 1 (b)
SCHEDULE OF PRICES (BOQ)
(Description and rate of items based on Composite Schedule of Rates)
Rehabilitation of existing Primary Schools in District Sanghar under Pak MDGs Community Development Programme 2014-15 (03-Units) @ GPS. Village Syed Mureed Ali Shah UC Chotiyaryoon (Electrification).
S.No. | Name of Item | Quantity | Rate | Unit | Amount
1 | Wiring for light or fan point with 1.1.13(3/.029) pvc insulated wire in PVC in channel patti ( S.I.NO.129 P.15) | 24 | 910 | Point | 21840
2 | Wiring for plug point with 1.1.13(3/.029) PVC insulated wire in 20mm (3/4") PVC in channel patti (S.I.No.130 P. 15) | 4 | 742 | Point | 2968
3 | P/L (Main or sub-main) PVC insulated with size 2-1/0.78(7/.029) copper conducted in 20mm (3/4") PVC in channel patti. ( S.I.No. 03 P.No. 01). | 70 | 171 | Rft | 11970
4 | Providing and fixing A.C one way S.P 10 to 15 Amp switch flush type on given prepared board (.S.I.No. 218 P.33). | 24 | 58 | Rft | 1392
5 | Providing and fixing flush type 2 pin 5 ampress S.P plug socket switch and shoe unit on a given prepared board on surface as required (S.I.No:225 P.No: 33). | 4 | 83 | Rft | 332
6 | Providing and fixing flush type 3 pin 10 to 15 ampress S.P plug socket switch and shoe unit on a given prepared board on surface as required (S.I.No:225 P.No: 33). | 1 | 151 | Each | 151
7 | Providing and fixing B.C Brass batton holder and 254mm(10") E.I Shade(S.I.No. 232 P. 33). | 18 | 70 | Each | 1260
8 | Providing and fixing S.W canopy block and bakclite ceiling rose SW block (S.I.No: 28-B P.33). | 6 | 72 | Each | 432
9 | P/F Circuit breaker 10,15,20,30,40,50, 63, Amps 5P on prepared board. (S.I.No: 203 P.31). | 5 | 916 | P/Sft | 4580
10 | P/F Circuit breaker 10,15,20,30,40,50, 63, Amps DP on prepared board. (S.I.No: 204 P.31). | 1 | 2456 | Each | 2456
11 | P/F Voltmeter size 96/96 mm 500 volts as required (S.I.No:285 P41) | 1 | 999 | Each | 999
12 | P/L (Main or sub-main) PVC insulated with size 2-7/0.44(7/44) copper conductor in (1") PVC conducted on surface ( S.I.No. 05 P.No. 01). | 23 | 305 | Each | 7015
13 | Wiring for main with 2-7/0.85 (7./.064) pvc insulated in 30 mm (1/4") pvc instulled wire (S.I.No: 7 P.1 ). | 50 | 605 | Each | 30250
14 | P/F: Brass Ceilling Fan 56 good quality (S.I.N 235 P.No 34 ) | 6 | 3185 | Each | 19110
|  |  |  | Total:- | 104755
Part-B Non-Scheduel Item
1 | P/F Energy Sever supperior quality i/c fixing 24 watts i/c fixing on existing holder etc complete (L.Q.R) | 10 | 497 | Each. | 4970
2 | P/F blub 100 Watts phillips (L.Q.R) | 9 | 30 | Each. | 270
3 | Providing and fixing distribution board double shutter to accommodate circuit breakers including painting with enamelled paint and for other similar job fixing in the wall i/c cutting, fitting, plastering & finishing (L.Q.R) | 1 | 2933 | P.Sft | 2933
4 | Fixing A.C ceiling fan regulator on metal board recessed in the wall or column covered with plastic sheet (L.Q.R) | 6 | 195 | Each | 1170
5 | Errection of ceiling fan i/c wiring of down road with 1/1.13 mm (3/.029) PVC wire fixing or regulators blate canopy etc as required (L.Q.R). | 6 | 150 | Each | 900
|  | Total No-Schedule: |  |  | 10243
|  | TOTAL :- |  |  | 114998
Note: Any variation in the description on item Quantites, Rates if any as per
Sanctioned Estimate will be accepted
EXECUTIVE ENGINEER
EDUCATION WORKS DIVISION
SANGHAR.

## Bid 2 (a)
SCHEDULE OF PRICES (BOQ)
(Description and rate of items based on Composite Schedule of Rates)
Name of Work : - Rehabilitation of existing Primary Schools in District Sanghar under Pak MDGs Community Development Programme 2014-15 (03-Units) @ GPS. Village Madan Khan Jalalani UC Syed Sabghatullah Shaheed Rashdi.
S.No. | Name of Item | Quantity | Rate | Unit | Amount
PART-A CIVIL WORK.
1 | Dismentling cement concrete plain 1:2:4 | 805 | 3327.5 | %Cft | 26786.375
2 | Dismentling R.C.C | 502 | 5445 | %Cft | 27333.9
3 | Dismentling Brick Work | 1180 | 1285.63 | %Cft | 15170.434
4 | Excavation in Foundation of Building Bridges and Other Structures Including Dagbelling Dressing Refilling around Structure with Excavated Earth Watering and Ramming lift upto 5ft (Ordinary soil) | 1549 | 3176.25 | %0Cft | 4920.0112
5 | Cement concrete brick or stone ballast 1-1/2" to 2" guage ratio 1:5:10 | 880 | 8694.95 | %Cft | 76515.56
6 | Pacca brick work in foundation and plinth in cement sand mortar. | 1242 | 11948.36 | %Cft | 148398.6312
7 | Filling watering ramming earth under floor surplus earth excavated from foundation lead upto one chain and lift upto 5' | 1033 | 1512.5 | %0Cft | 1562.4125
8 | Filling watering ramming earth under floor with new earth excavated from outside lead upto one chain and lift upto 5' | 1169 | 3630 | %0Cft | 4243.47
9 | Reinforced cement concrete work including all labour and material except the cost of steel reinforcement and its labour for bending and binding which will be paid separtely. The rate includes all kinds of forms, moulds, lifting, centering, shuttering, curring rendering and finishing the exposed surface (including screening and washing of shingle). RCC work in roof slab beams, coloumn, rafts, lintels and other structural members laid in situ or precast laid in position complete in all respects (i) Ratio 1;2:4 90 Lbs of cement 2 Cft sand and 4 Cft shingle 1/8" to 3/4" guage. | 945 | 337 | Cft | 318465
10 | Fabrication of mild steel reinforcement for cement concrete including cutting bending laying in position making joints and fastening including cost of binding wire (also removal of rust from bars) (Tor Bars). | 56.71 | 5001 | Cwt | 283606.71
11 | Pacca brick work in ground floor in cement sand mortar 1:6. | 1180 | 12674.36 | %Cft | 149557.448
12 | Cement plaster 1:6 upto 20' Ft. height (1/2" thick) | 2566 | 2206.6 | %Sft | 56621.356
13 | Cement plaster 1:4 upto 20' Ft height (3/8" thick) | 2566 | 2179.52 | %Sft | 55926.4832
14 | Cement plaster 1:4 upto 20' Ft. height (3/4" thick) | 155 | 3015.76 | %Sft | 4674.428
15 | Extra labour rate for making cement plaster patter pattas/band around straight or covered openings and around the edges of roof slabs, the width not less than 6" with fine finishing as directed by Engineer Incharge. | 228 | 19.36 | Rft | 4414.08
16 | Providing & Laying Hala or Pattern Tile Glazed 8"x8"x1/4" on Wall Facing in required Floor & Pattern of Style specification jointed in White Cement & Pigments over Base of 1:2 Grey Cement Mortar 3/4" Thick etc…. | 485 | 34520.31 | %Sft | 167423.5035
17 | Cement pointing struck joints on walls. | 1019 | 1287.44 | %Sft | 13119.0136
18 | Providing & fixing G.I fixed/Chowkhats of size 7"x2" or 4 1/2"x3" for Doors using 20 gauge G.I sheet i/c welded hinges an dfixing at site with necessary hold fasts, filling with cement sand slurry of ratio 1"6 and reparing the jambs. The cost also i/c all carriag tools and plants used in making and fixing. | 53 | 228.9 | Rft | 12131.7
19 | Providing & fixing G.I fixed/chowkats of size 7"x2" or 4 1/2" x 3" for windows using 20 gauge G.i sheet i/c welded hinges and fixing at site with necessary hold fasts, filling with cement sand slurry of ratio 1:6 and preparing the jambs. The cost also i/c all carriage tools and plants used in making and fixing. | 100 | 240.5 | Rft | 24050
20 | Supplying and fixing in position iron/steel grill of 3/4" * 1/4" flat iron of approved design including painting 3 coats etc, complete (weight not less than 3.70 Lbs per sq. ft. of finished grill. | 57 | 180.5 | Sft | 10288.5
21 | First class deodar wood wrought framed and fixed in place including chowkhats hold fasts, tower bolts, chocks, cleats, handles, cord with hooks and cost of nails and screws, etc (Panelled or panelled and glazed or fully glazed 1-1/2" thick). | 125 | 902.93 | Sft | 112866.25
22 | Providing and laying 1" thick topping of cement concrete (1:2:4) including surface finishing & dividing into panels. (3" thick) | 986 | 4411.82 | %Sft | 43500.5452
23 | Providing and laying 1" thick topping of cement concrete (1:2:4) including surface finishing & dividing into pannels.(2" thick) | 1286 | 3275.5 | %Sft | 42122.93
24 | White Washing (Three Coats) | 1042 | 829.95 | %Sft | 8648.079
25 | Colour Washing (Three Coats) | 1797 | 859.9 | %Sft | 15452.403
26 | Priming coat of chalk under distemper. (In lime mortar 1;3) | 2565 | 442.75 | %Sft | 11356.5375
27 | Distempering (Three coats) | 2565 | 1079.65 | %Sft | 27693.0225
28 | Two coats of bitumen laid hot using 34 Lbs %Sft over roof and blinded with sand @ 1Cft %Sft | 1143 | 1887.4 | %Sft | 21572.982
29 | Preparing surface and painting doors and windows any type (including edges) Three Coats. | 232 | 2116.41 | %Sft | 4910.0712
30 | Preparing surface and paitning guard bars gates, iron bars, gratting, railling (including standard braces etc) and similar open work. (Three coat). | 152 | 1270.83 | %Sft | 1931.6616
31 | Making notice Board with Cement Sand | 76 | 58.11 | P-Sft | 4416.36
|  |  | Total : |  | 1699679.8583
PART- B : PLUMBING WORKS
1 | Providing and fixing squarting type white glazed flushine cistern with internal fittings and flush pipe with bend and making requisite numbers of holes in wall plinth and floor for pipe connection and making good in cement concrete 1:2:4
| B. WC pan of not less than 19" clear opening between flusing rims and 3 gallons flushing tank with 4" dia CI trap and CI thumble. | 1 | 5044.6 | Each | 5044.6
2 | Supplying and fixing in position long bib cocks with c.p head | 2 | 337.92 | Each | 675.84
3 | 1/2" dia bib cock standard pattern. | 1 | 478.28 | Each | 478.28
4 | Providing and fixing electric motor 1/2" horse power i/c pumping set made 1 H.P etc. | 1 | 5115 | Each | 5115
5 | Providing installing hand pump machine i/c boaring with wooden sheo and C.C plate form.
| a). Filter | 10 | 136 | P/Rft | 1360
| b) Boaring | 90 | 19 | P/Rft | 1710
6 | Providing and fixing handle volve (china)
| i). 1/2" dia | 1 | 200.42 | Each | 200.42
| ii). 3/4" dia | 1 | 271.92 | Each | 271.92
7 | Providing GI pipes specials and clamps etc including fixing cutting and fittings complete with and i/c the cost of breaking through walls and roof making good etc painting two coats after cleaning the pipe etc with white zink paint with pigment to match t
| i). 1/2" dia pipe | 50 | 75.21 | P/Rft | 3760.5
| ii). 3/4" dia pipe | 50 | 95.79 | P/Rft | 4789.5
8 | Supplyging and fixing fibre glass tank of approved quality and design and wall thickness as specified i/c cost of nuts bolts and fixing in plateform of cement concrete 1:3:6 and making connection for in-let out-let and over flow in-let out-let flow pipes
| 200 gallons wall thickness 4.0 mm. | 200 | 87.95 | P.Galan | 17590
9 | Providing U-PVC pipes fixing in trench i/c cutting, fitting and jointing with solvent cement i/c testing with water to a head of 122 meter or 400ft.
| 3/4" dia | 20 | 19 | P/Rft | 380
| 4" dia | 10 | 226 | P/Rft | 2260
|  |  | Total : |  | 43636.06
|  |  | GRAND TOTAL (A+B) |  | 1743315.9183
Note: Any variation in the description on item Quantites, Rates if any as per
Sanctioned Estimate will be accepted
EXECUTIVE ENGINEER
EDUCATION WORKS DIVISION
SANGHAR.

## Bid 2 (b)
SCHEDULE OF PRICES (BOQ)
(Description and rate of items based on Composite Schedule of Rates)
Name of Work : - Rehabilitation of existing Primary Schools in District Sanghar under Pak MDGs Community Development Programme 2014-15 (03-Units) @ GPS. Village Madan Khan Jalalani UC Syed Sabghatullah Shaheed Rashdi (Electrification).
S.No. | Name of Item | Quantity | Rate | Unit | Amount
1 | Wiring for light or fan point with 1.1.13(3/.029) pvc insulated wire in PVC in channel patti ( S.I.NO.129 P.15) | 24 | 910 | Point | 21840
2 | Wiring for plug point with 1.1.13(3/.029) PVC insulated wire in 20mm (3/4") PVC in channel patti (S.I.No.130 P. 15) | 4 | 742 | Point | 2968
3 | P/L (Main or sub-main) PVC insulated with size 2-1/0.78(7/.029) copper conducted in 20mm (3/4") PVC in channel patti. ( S.I.No. 03 P.No. 01). | 70 | 171 | Rft | 11970
4 | Providing and fixing A.C one way S.P 10 to 15 Amp switch flush type on given prepared board (.S.I.No. 218 P.33). | 24 | 58 | Rft | 1392
5 | Providing and fixing flush type 2 pin 5 ampress S.P plug socket switch and shoe unit on a given prepared board on surface as required (S.I.No:225 P.No: 33). | 4 | 83 | Rft | 332
6 | Providing and fixing flush type 3 pin 10 to 15 ampress S.P plug socket switch and shoe unit on a given prepared board on surface as required (S.I.No:225 P.No: 33). | 1 | 151 | Each | 151
7 | Providing and fixing B.C Brass batton holder and 254mm(10") E.I Shade(S.I.No. 232 P. 33). | 18 | 70 | Each | 1260
8 | Providing and fixing S.W canopy block and bakclite ceiling rose SW block (S.I.No: 28-B P.33). | 6 | 72 | Each | 432
9 | P/F Circuit breaker 10,15,20,30,40,50, 63, Amps 5P on prepared board. (S.I.No: 203 P.31). | 5 | 916 | P/Sft | 4580
10 | P/F Circuit breaker 10,15,20,30,40,50, 63, Amps DP on prepared board. (S.I.No: 204 P.31). | 1 | 2456 | Each | 2456
11 | P/F Voltmeter size 96/96 mm 500 volts as required (S.I.No:285 P41) | 1 | 999 | Each | 999
12 | P/L (Main or sub-main) PVC insulated with size 2-7/0.44(7/44) copper conductor in (1") PVC conducted on surface ( S.I.No. 05 P.No. 01). | 23 | 305 | Each | 7015
13 | Wiring for main with 2-7/0.85 (7./.064) pvc insulated in 30 mm (1/4") pvc instulled wire (S.I.No: 7 P.1 ). | 50 | 605 | Each | 30250
14 | P/F: Brass Ceilling Fan 56 good quality (S.I.N 235 P.No 34 ) | 6 | 3185 | Each | 19110
|  |  |  | Total:- | 104755
Part-B Non-Scheduel Item
1 | P/F Energy Sever supperior quality i/c fixing 24 watts i/c fixing on existing holder etc complete (L.Q.R) | 10 | 497 | Each. | 4970
2 | P/F blub 100 Watts phillips (L.Q.R) | 9 | 30 | Each. | 270
3 | Providing and fixing distribution board double shutter to accommodate circuit breakers including painting with enamelled paint and for other similar job fixing in the wall i/c cutting, fitting, plastering & finishing (L.Q.R) | 1 | 2933 | P.Sft | 2933
4 | Fixing A.C ceiling fan regulator on metal board recessed in the wall or column covered with plastic sheet (L.Q.R) | 6 | 195 | Each | 1170
5 | Errection of ceiling fan i/c wiring of down road with 1/1.13 mm (3/.029) PVC wire fixing or regulators blate canopy etc as required (L.Q.R). | 6 | 150 | Each | 900
|  | Total No-Schedule: |  |  | 10243
|  |  | TOTAL |  | 114998
Note: Any variation in the description on item Quantites, Rates if any as per
Sanctioned Estimate will be accepted
EXECUTIVE ENGINEER
EDUCATION WORKS DIVISION
SANGHAR.