## Summary Sheet
Government of Sindh,
Education and Litracy Department,
Project Management & Implementation Unit
Region II Hyderabad
Summary Cost of Project
School Name: GBHS.Labour Sqaure Kotri |  | District : Jamshoro
School ID:422010031 |  | Taulka : Kotri
S.No | Description of Works | COST (Rs.)
1.1 | Civil Work Sindh Schedule Rate 2012 | 4440917.0655
Premium %age
1.2 | Civil Work Non Schedule Rate | 0
Total cost for Civil Works (A)
2.1 | Plumbing works Sindh Schedule Rate 2012 | 162383.78
2.2 | Plumbing works Non Schedule Rate | 0
Total Cost for Plumbing Works (B)
3.1 | Electrical Works Sindh Schedule Rate 2012 | 170585.5
3.2 | Electrical Works Non Schedule Rate | 0
Total Cost for Electrcial Works (C)
4.1 | Part-A Sindh Schedule Rate 2012- | 0
4.2 | Supply of material Part -B Non Schedule Rate - | 0
| Total Cost for Supply of material (D) | 0
Project Total Cost (A+B+C+D) |  | 0

## Dismantling_Scheduled
Project Management Implementation Unit (SERP-II) Education and Literacy Deptarment Govt. of Sindh |  |  |  | District:Jamshoro , Taluka: Manjhand GBHS.Labour Sqaure Kotri
Engineer Estimate
School Name: GBHS.Labour Sqaure Kotri |  |  |  |  | District : Jamshoro
School ID:422010031 |  |  |  |  | Taluka : Kotri
Bill No. 1 Dismantling
Part-A-Composite Scheduled Rate 2012
Item No. | Description | Unit | T.Quantity | Rate |  | Amount ( Rs.)
|  |  |  | Rs// Unit (In Figure) | Rs// Unit (In Words) | Rs.
1 | R.C.C. WORKS
| Dismantling cement concrete reinforced separating reinfor cement from concrete cleaning and straightening the same. (Ch # 02,Page # 10, Item # 20) | Cft | 882.5695 | 54.45 |  | 48055.91
2 | BRICK MASONRY
| Dismantling brick work in lime or cement mortar. (Ch # 02,Page # 10, Item # 13) | Cft | 3325.7784 | 12.86 |  | 42769.5107
3 | FLOORING
| Dismantling cement concrete plain 1:2:4. (Ch # 02,Page # 10, Item # 19-c) | Cft | 249.109 | 33.27 |  | 8287.8556
4 | DOORS & WINDOWS
4.1 | Removing door with chowket. (Ch # 02,Page # 12, Item # 33-a) | No. | 4 | 142.18 |  | 568.72
4.2 | Removing Window and sky Light with chowket. (Ch # 02,Page # 12, Item # 33-b) | No. | 3 | 102.85 |  | 308.55
|  |  | Total Amount Rs. |  |  | 99990.5463
Carried Farward to Summary

## Dismantling_Non_Scheduled (2)
Project Management Implementation Unit (SERP-II) Education and Literacy Deptarment Govt. of Sindh |  |  |  | District:Jamshoro , Taluka: Manjhand GBHS.Labour Sqaure Kotri
Bill Of Quantity
School Name: GBHS.Labour Sqaure Kotri |  |  |  |  | District : Jamshoro
School ID:422010031 |  |  |  |  | Taluka : Kotri
Bill No. 1 Dismantling
Part-B-Non Scheduled Rates
Item No. | Description | Unit | T.Quantity | Rate |  | Amount ( Rs.)
|  |  |  | Rs// Unit (In Figure) | Rs// Unit (In Words) | Rs.
1 | Disposal of all the debries from site with in 5km area as per instruction by Engineer-incharge ( Follow Bill # 1 Part-A,Item # 1,2,3 | Cft | 4457.4569 |  |  | 0
|  |  | Total Amount Bill No.1 Part-B Rs. |  |  | 0
Carried Farward to Summary

## Measuremnt Dismantling (hidden)
Project Management Implementation Unit (SERP-II) Education and Literacy Deptarment Govt. of Sindh |  |  |  |  | District Jamshoro , Taluka Manjhand GBPS Bilali
Measurement Sheet
School Name: GBPS Bilali |  |  |  |  | District : Jamshoro
School ID:422040102 |  |  |  |  | Taluka :Manjhand
Sr# | Description | Units | Qty | L (ft) | B (ft) | H (ft) | Total Qty
1 | Dismantling Work
1.1 | BUILDING
R.C.C
| Slab of Building-1 | cft | 1 | 26 | 22.333 | 0.5 | 290.329
| Slab of Building-2 | cft | 1 | 15 | 10 | 0.5 | 75
| Slab of Rest Room | cft | 1 | 12.5 | 6.5 | 0.5 | 40.625
| Plinth Beam (Block-A) | cft | 3 | 22.333 | 1 | 0.75 | 50.2492
|  | cft | 2 | 26 | 1 | 0.75 | 39
| Plinth Beam (Block-B) | cft | 2 | 22.333 | 1 | 0.75 | 33.4995
|  | cft | 2 | 26 | 1 | 0.75 | 39
| Plinth Beam (Rest Room) | cft | 2 | 12.5 | 1 | 0.75 | 18.75
|  | cft | 2 | 6.5 | 1 | 0.75 | 9.75
| Plinth Beam (Boundary Wall) | cft | 1 | 228.332 | 1 | 0.75 | 171.249
882.5695
Brick Masonary
| (Block-A) | cft | 3 | 22.333 | 0.75 | 11 | 552.7417
|  | cft | 2 | 26 | 0.75 | 11 | 429
| (Block-B) | cft | 2 | 22.333 | 0.75 | 11 | 368.4945
|  | cft | 2 | 26 | 0.75 | 11 | 429
| (Rest Room) | cft | 2 | 12.5 | 0.75 | 9 | 168.75
|  | cft | 2 | 6.5 | 0.75 | 9 | 87.75
| (Boundary Wall) | cft | 1 | 228.332 | 0.75 | 5 | 856.245
3325.7784
Flooring
| (Block-A) | cft | 1 | 22 | 20 | 0.333 | 146.52
| (Block-B) | cft | 1 | 15 | 10 | 0.333 | 49.95
| (Rest Room) | cft | 2 | 5.5 | 5.5 | 0.333 | 20.1465
249.109
| Door | Nos. | 4 |  |  |  | 4
| Window | Nos. | 3 |  |  |  | 3