## BOQ
BILL OF QUANTITIES
TENDER SPECIFICATION
Name of Work : Repair/up-gradation of Police Station Tando Muhammad Khan.
Name of Contractor: ________________________________________________________
S.N | Name of Item. | Quantity |  | Rate | Unit | Amount.
Part "A" Civil work. (SCHEDULE ITEMS)
1 | Removing of cement or lime plaster (SINO.53 P-13) | 2892 | Sft | 121 | % Sft | 3499.32
2 | Removing door with chowkat (SINO.33 (a) P-13) | 6 | Nos | 142.18 | Each | 853.08
3 | Scraping ordinary distemper, oil bound distemper or paint on walls (SINO.54(b)P-14) | 10599 | Sft | 226.88 | % Sft | 24047.0112
4 | Excvation in foundation of building bricks and other structure i/c dag belling dressing refilling arround the structure with excvated earth watering and ramming lead upto 5 ft. (b) In ordinary soil (SINO.18(b) P-4) | 392 | Cft | 3176.25 | %0Cft | 1245.09
5 | Cement concret brick or stone ballast 1-1/2" to 2" gauge ratio 1:4:8 (SINO. 4( b ) P-15) | 1063 | Cft | 9416.28 | % Cft | 100095.0564
6 | Pacca brick work in foundation and plinth in ( e ) Cement sand mortor 1:6 ( SINO. 4( e ) P-21) | 509 | Cft | 11948.36 | % Cft | 60817.1524
7 | Fabrication of mild steel reinforcement for C.C. cutting bending laying in position making joints and fastening including the cost of binding wire also including removal of rust from bars ) (SINIO.7(b) P-17) Using Tor Bars. | 9.17 | Cwt | 5001.7 | P.Cwt | 45865.589
8 | R.C.C. work including labour and material except the cost of steel reinforcdement and its labour for bending and binding which will be paid sepretely. This rate also imclude all kinds of forms moulds lifting shuttering curring rendering and finishing the exposed surface ( i/c screening and washing of shingle) (a) R.C. work in froo slab, beams coloumns rafts lintels and other structural members laid in situ or precast laid in position complete in all respects (i) Ratio 1:2:4 90 lbs cement 2 cft sand 4 cft shingle 1/8" to 1/4" gauge. (SINO.6 P-17) | 190 | Cft | 337 | P.Cft | 64030
9 | Pacca brick work in other than buildings i/c stricking of joints upto 20'ft. ht. in ( e ) Cement sand mortor 1:6 ( SINO. 7( e ) P-26) | 432 | Cft | 12346.65 | % Cft | 53337.528
10 | Cement plaster 1:6 upto 20' height (b) 1/2" thick. (S.I.No. 13(b) P-58 ) | 4282 | Sft | 2206.6 | % Sft | 94486.612
S.N | Name of Item. | Quantity |  | Rate | Unit | Amount.
11 | Cement plaster 1:4 upto 20' height (a) 3/8" thick. (S.I.No. 11(a) P-58 ) | 4282 | Sft | 2197.52 | % Sft | 94097.8064
12 | Applying floating coat of cement 1/32" thick. (S.I.No. 14 P-59) | 824 | Sft | 361.08 | % Sft | 2975.2992
13 | Cement plaster 1:4 upto 20' height (c) 3/4" thick. (S.I.No. 11 (c) P-58 ) | 824 | Sft | 3015.76 | % Sft | 24849.8624
14 | First Class deodar wood wrough joinery in Doors & Windows etc fixed in position including chowkats hold fasts hinges aldrops iron tower bolts chocks cleats handles & cords with hooks etc. Deodar panelled or panelled and glazed or fully glazed 1-3/4" thick. (S.I.No. 7(b)P-57) | 123 | Sft | 1273.76 | P.Sft | 156672.48
15 | First class deodar wood wrought joinery work in wire gauze door and windows with 22 S.W.G. Glavanized wire gauze 144 mesh per sq. inch iron fitting complete (d) Glavanized wire gauze fixed to chowkdats with 3/4" strips & screws (SINO.14(d) P-67) | 334 | Sft | 190.72 | P.Sft | 63700.48
16 | P/L topping c.c. 1:2:4 including surface finishing and dividing into panels.(SINO.16(c) P-47)
| 3" Thick. | 2850 | Sft | 4411.82 | % Sft | 125736.87
17 | S/F False ceiling of plaster of pairs in pannels including making frame work of deodar wood including with soligia paint. (SINO. 52 P-72) | 224 | Sft | 25293.42 | % Sft | 56657.2608
18 | Distempering (c) Three coats (SINO.24 (c) P-53) | 10599 | Sft | 1079.65 | % Sft | 114432.1035
19 | Painting old surface, painting doors and windows any type . (Two coats) (SINO.4(c)(ii) P-76) | 1709 | Sft | 1160.06 | % Sft | 19825.4254
| #REF! |  |  | Total | Rs. | 1107224.0267
--------------------- % above/below on the rates of CSR. |  |  |  | Rs.___________________
Amount to be added/deducted on the basis
Of premium quoted.
NET TOTAL = |  |  |  | Rs.__________________
Contractor
BILL OF QUANTITIES
TENDER SPECIFICATION
Name of Work : Repair/up-gradation of Police Station Tando Muhammad Khan.
Name of Contractor: ________________________________________________________
S.N | Name of Item. | Quantity |  | Rate | Unit | Amount.
Part "B" W/S & S/F (SCHEDULED ITEMS)
1 | P/F 4" dia C.I soil and vent pipes including cutting & fitting & extra painting to match the colour of the buildings ( S.I.No. 1 P-9). | 90 | Rft | 333.29 | P.Rft | 29996.1
2 | Providing G.I.pipe special and clamps etc i/c fixing cutting and fitting complete with and i/c the cost of breaking through wall and roof making good etc painting two coats after cleaning the pipe etc with white zink paint with pigement to match the colour of the building and testing with water to a pressure head of 200 feet and handling (SINO.1 P-12)
| 3/4" dia G.I.pipe. | 89 | Rft | 95.79 | P.Rft | 8525.31
3 | S/Fixing concealed long bib cock of superior quality with crystal head 1/2"dia (SINO.13(b)P-19) | 10 | Nos. | 1384.24 | Each | 13842.4
4 | S/Fixing concealed stop cock of superior quality with C.P.head 1/2" dia (SINO.12(a) P-18) | 16 | Nos. | 843.92 | Each | 13502.72
5 | Providing RCC pipe with collars class "B" & digging the trenches to required depth & fixing in position I/c cutting fitting and joint with maxph: composition and cement mortor 1:1 and testing with water pressure to a head of 4ft: above the top of the highest pipe and refilling with excvation staff RCC pipe class. (S.I.No.2 ( c,d) P-23)
| a) 6" dia RCC pipe | 250 | Rft | 199.25 | P.Rft | 49812.5
6 | Construction of main hole of inspection chamber for the required dia of circular sewer and 3"x6" (1067mm) depth with wall of B.B. in cement mortor 1:3 1/2" thick in side of walls and 1" (25mm) thick over benching and channel I/c fixing C.I. Main hole cover with frame of clear opening 1-1/2"x1-1/2" (457x457mm) of 1.75 cwt (88.9 kg) embedded in plain C.C.1:2:4 and fixing 1" (25mm) M.S.steps 6" (150mm)wide projecting 4" (102mm) from the face of wall at 12" (305mm) C/C duly painted etc complegte as per specification and drawing No.D.P/1 of Public Health Circular southwern zone (SINO.1(a)P-39)PHD (a)4" to 12" dia 2x2x3x6.0 with C.I. main hole cover w/o cover. | 8 | Nos. | 14748 | Each | 117984
| 58337.81 |  |  | Total | Rs. | 233663.03
--------------------- % above/below on the rates of CSR. |  |  |  | Rs.___________________
Amount to be added/deducted on the basis
Of premium quoted.
NET TOTAL = |  |  |  | Rs.__________________
Contractor
BILL OF QUANTITIES
TENDER SPECIFICATION
Name of Work : Repair/up-gradation of Police Station Tando Muhammad Khan.
Name of Contractor: ________________________________________________________
S.N | Name of Item. | Quantity |  | Rate | Unit | Amount.
Part "C" Based on(NON SCHEDULE ITEMS)
1 | P/F Energy saver 24 watts superior quality | 44 | Each |  | Each
2 | S/F Fancy Globe with Glass shed & Saver | 4 | Each |  | Each
3 | S/F Electric Ceilling Fan 56" sweep. | 12 | Each |  | Each
4 | Repair of Main Panel Board I/C Change of Circuit breakers. | 1 | Job |  | Each
|  |  |  | Total | Rs.
SUMMARY
Name of Work : Repair/up-gradation of Police Station Tando Muhammad Khan.
Name of Contractor: ________________________________________________________
| Part "A" Civil work. (SCHEDULE ITEMS) |  |  | Rs.______________________
| Part "B" W/S & S/F (SCHEDULED ITEMS) |  |  | Rs.______________________
| Part "C" Based on(NON SCHEDULE ITEMS) |  |  | Rs.______________________
|  | G.TOTAL |  | Rs.______________________
In words
(Rupees __________________________________________________________________________)
Contractor______________________