## Estimate (hidden)
Name of Work:- Construction of New District Jail Nawabshah for 250 Prisoners (ADP # 575) Juvenile Ward for 20 Juveniles (01 No), Chief Warden Office (02 Nos), Guard Room (01 No), Punishment Cell (01 No), Generator Room 20’ x 20 (01 No) & Visitor Shade (01 No). (Internal Water Supply / Sanitry Fittings, External Water Supply & Over Head Tank).
Estimates.
S. No:- | Description. | Quantity. |  | Rate. |  | Unit. | Amount.
Part "A" Schedule Items
1- | Providing & Fixing Squatting Type White Glazed Earthen Ware W.C Pan with including the Cost of Flushing Cistren with Internal Fitting & Flush Pipe with Bend & Making Requisite Number of Holes in Wall Plinth & Floor for Pipe Connections & Making Good in Cement Concrete 1:2:4. (B) (i) W.C. of not less than 19" Clear Opening between Flushing Rims & 3 Gallons Flushing Tank with 4" Dia C.I. Trap & C.I. Thumble (S.I. No:- 1 (B) (i) / P-1). | 18 | No | Rs. | 4802.6 | Each | Rs. | 86447
2 | Providing & Fixing 24" x 18" Lavatory Basin in White Glazed Earthen Ware Complete with & including the Cost of W.I or C.I. Cantilever Brackets 6" Inches Built into Walls, Painted White in Two Coats after a Primary Coat of Red Lead Paint, a Pair of 1/2" Dia Rubber Plug & Chrome Plated Brass Chain 1-1/4" Dia, Malloable Iron or C.P. Brass Traps Malloable Iron or Brass Unions & Making Requisite Number of Holes in Walls, Plinth & Floor for Pipe Connections & Making Good in Cement Concrete 1:2:4. (Foreign or Equivalent) (S.I. No:- 10 / P-3). | 16 | No | Rs. | 4928 | Each | Rs. | 78848
3 | Add Extra for Labour for Providing & Fixing of Earthen Ware Pedestal White or Coloured Glazed (Foreign or Equivalent) (S.I. No:- 11 / P-3). | 16 | No | Rs. | 2533.47 | Each | Rs. | 40536
4 | Providing & Fixing in Position Nyloon Connections Complete with 1/2" Dia, Brass Stop Cock with Pair of Brass Nuts & Lining Joints to Nyloon Connection (S.I. No:- 23 / P-6). | 34 | No | Rs. | 447.15 | Each | Rs. | 15203
5 | Concealed C.P. Fittings of Superior Quality for Tiles Bath Rooms. Supplying & Fixing Bath Room Accessories Set (7 Pieces) including Towel Rod, Bruch Holder, Soap Tray, Shelf of Approved Design including Cost of Screws, Nuts etc Complete (Master Brand) (S.I. No:- 23 / P-19). | 16 | No | Rs. | 10322.4 | Each | Rs. | 165158
6 | Providing & Fixing 15" x 12" Bavelled Edge Mirror of Belgium Glass Complete with 1/8" Thick Hard Board & C.P. Screws Fixed to Wooden Pleat (b) Superior Quality (S.I. No:- 4 (b) / P-7). | 16 | No | Rs. | 2047.76 | Each | Rs. | 32764
7 | Providing & Fixing Chrome Plated Brass Towel Rail Complete with Brackets Fixing on Wooden Cleats with 1" Long C.P. Brass Screws (I) Towel Rail 36" Long (a) 3/4" Dia Round or Square (Standard Pattern) (S.I. No:- 1 (I) (a) / P-7). | 16 | No | Rs. | 1269.95 | Each | Rs. | 20319
8 | Providing & Fixing 6" x 2" or 6" x 3" C.I. Floor Trap of the Approved Self Cleaning Design with a C.I. Screwed Down Gratting with or without a Vent Arm Complete with & including Making Requisite Number of Holes in Walls, Plinth & Floor for Pipe Connections & Making Good in Cement Concrete 1:2:4 (S.I. No:- 20 / P-6). | 25 | No | Rs. | 2042.43 | Each | Rs. | 51061
9 | Concealed C.P. Fittings of Superior Quality for Tiles Bath Rooms (b) Supplying / Fixing Long Bib-Cock of Superior Quality with Crystal Head 1/2" Dia (S.I. No:- 13 (b) / P-19). | 23 | No | Rs. | 1384.24 | Each | Rs. | 31838
10 | Concealed C.P. Fittings of Superior Quality for Tiles Bath Rooms (a) Supplying / Fixing Concealed Tee-Stop Cock of Superior Quality with C.P. Head 1/2" Dia (S.I. No:- 12 (a) / P-18). | 25 | No | Rs. | 843.92 | Each | Rs. | 21098
11 | Supplying & Fixing in Position C.P. Brass Shower Rose with or 3/3" Inlet (With Detachable Lid) (i) 4" Dia (b) Superior Quality (S.I. No:- 3 (i) (b) / P-16). | 3 | No | Rs. | 259.38 | Each | Rs. | 778
12 | Concealed C.P. Fittings of Superior Quality for Tiles Bath Rooms (b) Supplying / Fixing Swan Type Pillar Cock of Superior Quality Single with Crystal Head 1/2" Dia (S.I. No:- 16 (b) / P-19). | 16 | No | Rs. | 877.8 | Each | Rs. | 14045
13 | Concealed C.P. Fittings of Superior Quality for Tiles Bath Rooms (a) Supplying / Fixing Long Bib-Cock of Superior Quality with C.P. Head 1/2" Dia (S.I. No:- 13 (a) / P-19). | 20 | No | Rs. | 1109.46 | Each | Rs. | 22189
14 | Providing & Fixing Handle Valves (China) (S.I. No:- 5 / P-17).
a | 1" Dia Valve (China). | 12 | No | Rs. | 475.42 | Each | Rs. | 5705
b | 1-1/2" Dia Valve (China). | 12 | No | Rs. | 640.42 | Each | Rs. | 7685
c | 2" Dia Valve (China). | 12 | No | Rs. | 1382.92 | Each | Rs. | 16595
15 | Construction of manhole or inspection chamber for the required dia of circular sewer and 3-6"(1067 mm) depth with wallas of BB in Cement mortor 1:3 cement plaster 1:3 1/2"thick inside of walls and l"(250mm) thick over benching and channel fixing 1"(25. a). 4"to 12"dia 2'x2'x3'-6"i/c RCC cover atc size 2x2x3.50. (Public Shedule (S.I.No1.P/46) | 12 | No | Rs. | 14748 | Each | Rs. | 176976
16 | Supplying & Fixing Fiber Glass Tank of Approved Quality & Design & Wall Thickness as Specified including Cost of Nuts, Bolts & Fixing in Plateform of Cement Concrete 1:3:6 & Making Connections for Inlet & Outlet Over Flow Pipes etc Complete (c) 500 Gallons Wall Thickness 4.5 M.M (S.I. No:- 3 (c) / P-21). | 5 | No | Rs. | 37505.42 | Each | Rs. | 187527
|  | Total:- |  |  |  |  | Rs. | 974772
|  | Deduct 20% Below |  |  |  |  | Rs. | 194954
|  | Total:- |  |  |  |  | Rs. | 779818
Part "B" Non-Schedule Items
1- | P/F UPVC pipe 1/2"dia Pak-Arab Sch-40 surface by using clip / saddler / socket / bush / tee etc or recessed in masonary C.C or R.C.C upto 20'fit height and making with c.c i/c curing finishing etc complete. | 260 | Rft | Rs. | 75 | P.Rft | Rs. | 19500
2- | P/F UPVC Union solvent 1/2"dia (PAK-ARAB) Sch-40. | 12 | Nos. | Rs. | 146 | Each. | Rs. | 1752
3- | P/F UPVC 3/4"dia Pak-Arab Sch-40 surface by using clip / saddler / socket / bush / tee etc or recessed in masonary C.C or R.C.C upto 20'fit height and making with c.c i/c curing finishing etc complete. | 250 | Rft | Rs. | 83 | P.Rft | Rs. | 20750
4- | P/F UPVC UNION 3/4"dia Pak-Arab Sch-40 make approved quality and design of verious size fixed to UPVC pipe / fitting paid separetily upto 20' height as per instruction of the Engineer Incharge. | 12 | Nos. | Rs. | 241 | Each. | Rs. | 2892
5- | P/F UPVC 1"dia Pak-Arab Sch-40 surface by using clip / saddler / socket / bush / tee etc or recessed in masonary C.C or R.C.C upto 20'fit height and making with c.c i/c curing finishing etc complete. | 210 | Rft | Rs. | 91 | P.Rft | Rs. | 19110
6- | P/F UPVC 4"dia Pak-Arab Sch-40 surface by using clip / saddler / socket / bush / tee etc or recessed in masonary C.C or R.C.C upto 20'fit height and making with c.c i/c curing finishing etc complete. | 360 | Rft | Rs. | 290 | P.Rft | Rs. | 104400
7- | P/F UPV PLUG TEE 4"dia Pak-Arab Sch-40 Make of Approved quality and design of various size fixed to UPVC pipe / fitting paid separetly using approved design compound 20'fit height as per instruction of the Engineer Incharge. | 23 | Nos. | Rs. | 774 | Each. | Rs. | 17802
8- | P/F UPVC Bend Long 4" of PAK Arab Make of Approved quality i/c making joints by pest / solution AGM make as per instruction of the Engineer Incharge. | 25 | Nos. | Rs. | 1021 | Each. | Rs. | 25525
9- | Providing & Fixing UPVC Socket 4" dia (Pak Arab) SCH-40 on Surface by using Clips / Saddler / Socket / Reducer / Bush / Tee etc. or recessed in masonary, C.C. or R.C.C. upto 20 ft: Height and making good with C.C. including Curing, Finishing etc: Complete as per instructions of the Engineer Incharge. Specifications of the material should meet the requirements of Class 12454-B in accordance with the ASTM-D-1784 Type-I Grade-I. Rate includes all costs of Labour, Material, Cartage, Scaffolding / Ladders etc. Complete (R.A. Sanctioned). | 22 | Nos. | Rs. | 306 | Each. | Rs. | 6732
10- | P/F 4"dia UPVC cowel / Terminal Guard / End of Pak Arab make of Approved quality & joints by using pest / solution AGM Make as per instruction of Engineer Incharge. | 18 | Nos. | Rs. | 674 | Each. |  | 12132
|  | Total:- |  |  |  |  | Rs. | 230595
Abstract for Internal Water Supply & S/F
| (i) Schedule Items. |  |  | Rs. | 779818
| (ii) Non-Schedule Items. |  |  | Rs. | 230595
|  | Total:- |  | Rs. | 1010413

## BOQ
S # 1-i
SPPRA BIDDING DOCUMENT
STANDARD FORM OF BIDDING DOCUMENT
FOR
PROCURMENT OF WORKS
(For Contracts (Small) amounting between Rs.2.500 million to Rs.50.000 million)
NOTICE INVITING TENDERS VIDE NO.PD/P&PW/ 216 DATED 29.02.2016
| DATE & TIME OF ISSUE UPT0 | : | 17.03.2016 (Upto 1.00 PM)
| DATE & TIME OF RETURN UPTO | : | 18.03.2016 (upto 2.00PM)
| DATE & TIME OF OPENING | : | 18.03.2016 (3.00PM)
| Name of Work: | (ADP # 481 of 2015-16) Highway Petrolling Post (105 Nos) in Sindh (Karachi, Hyderabad, Mirpurkhas, SBA, Sukkur, Ghotki, N'Feroze, Larkana, Jacobabad)
i) Shujra Laro (Shaheed Sikandarabad). District Shikarpur (External Development)
| ISSUED TO | :
| DR No. | :
| DATE | :
| Amount of Bidding Documents | : | Rs.3,000/- (Rupees three thousand only)
| Call Deposit/Pay Order No and Date | :
| Name of Bank. | :
Project Director
Police & Prison Works
Hyderabad
Bidders Qualification Criteria
Refer to Rule-46(1)(a)(i & ii) of SPP Rules, 2010
1 | Single Stage - One Envelope Procedure
a | Notice inviting tenders and bidding documents of this method shall contain the following eligibility criteria;
i | Relevant Experience of last three years.
ii | Turn-over of last three years.
iii | Registration with Federal Board of Revenue (FBR) for Income Tax (N.T.N).
iv | Registration with the Sindh Revenue Board (SRB).
v | Registration with Pakistan Engineering Council (Category, limit & specialization) for the works costing more than Rs. 4.00 million only. No. PEC licence required for the works costing upto Rs. 4.00 (Million)
vi | Full Name, Complete Address, Telephone Number, Fax Number, E-Mail & Organization of Structure.
vii | Copy of C.N.I.C of proprietor / partners / representative (if any).
viii | Complete Bio-Data of one BE Civil Engineer and one DAE Civil Engineer.
ix | Affidavit regarding Any Dispute in Court of Law & Stopping of Work of Firm @ Any Executing Agency.
x | Affidavit regarding Non-Black Listing of Firm by Government’s, Semi Government’s Autonomous Bodies Executing Agency.
xi | Affidavit regarding List of Partners / Partnership Deed with Director / Proprietor etc with Complete Information along with Power of Attorney / Sole Proprietor.
xii | Affidavit regarding Information submitted by Bidder / Firms is correct.
xiii | Conditional bids will not be accepted.
BIDDING DATA
(This section should be filled in by the Engineer / Procuring Agency before issuance of the Bidding Documents. The following specific data for the works to be tendered shall complement, amend, or supplement the provisions in the Instructions to Bidders. Wherever there is a conflict, the provisions herein shall prevail over those in the Instructions to Bidders).
Instructions to Bidders
Clause Reference
1.1 | Name of Procuring Agency | Project Director, Police & Prison Works, Hyderabad
| Brief Description of Works | (ADP # 481 of 2015-16) Highway Petrolling Post (105 Nos) in Sindh (Karachi, Hyderabad, Mirpurkhas, SBA, Sukkur, Ghotki, N'Feroze, Larkana, Jacobabad)
i) Shujra Laro (Shaheed Sikandarabad). District Shikarpur (External Development)
5.1a | Procuring Agency's Address | Shahbaz Building Block-A (2nd Floor), Hyderabad
b | Engineer's Address | Shahbaz Building Block-A (2nd Floor), Hyderabad
10.3 | Bid shall be quoted entirely in Pak. Rupees. The payment shall be made in Pak. Rupees.
11.2 | The bidder has the financial, technical and constructional capability necessary to perform the Contract as follows:
i. Financial capability.
ii. Technical capability.
iii. Construction capacity.
12.1 | a. A detailed description of the works, essential technical and performance characteristics.
b. Complete set of technical information, description data, literature and drawings as required in accordance with schedule-B to Bid, Specific Works Data. This will include but not be limited to a sufficient number of drawings, photographs, catalogues, illustrations and such other information as is necessary to illustrate clearly the significant characteristics such as general construction dimensions and other relevant information about the works to be performed.
13.1 | Amount of Bid Security | 2% of the Bidding Amount
(fill in lump sum amount or in %age of bid amount / estimated cost, but not below 1% and not exceeding 5%)
14.1 | Period of Bid Validity | : | 90 | Days
(fill in "number of days" not exceeding 90)
14.4 | Number of copies of the Bid to be submitted: |  | One original plus one photo stat copies)
14.6 | a. Procuring Agency's Address for the Purpose of Bid Submission | Office of the Project Director, Police & Prison Works,
Shahbaz Building Block-A (2nd Floor), Hyderabad
15.1 | Deadline for submission of bids | : | 18.03.2016 (upto 2.00PM)
16.1 | Venue, time and date of Bid Opening | : | 18.03.2016 (3.00PM)
Office of the Project Director, Police & Prison Works,
Shahbaz Building Block-A (2nd Floor), Hyderabad
16.4 | Responsiveness of Bids
i | Bid is valid till required period;
*ii | Bid prices are firm during currency of contract / price adjustment;
iii | Completion period offered is within specified limits,
iv | Bidder is eligible to bid and possesses the requisite experience, capability and qualficiation.
v | Bid does not deviate from basic technical requirements and
vi | Bids are generally in order etc.
* | Procuring agency can adopt either of two options (select either of them)
a. Fixed price contract: In these contracts no escalation will be provided during currency of the contract and normally period of completion of these works is upto 02 months.
b. Price adjustment contract: In these contracts escalation will be paid only on those items and in the manner as notified by Finance Department, Government of Sindh, after bid opening during currency of the contract.
BILL OF QUANTITIES / SCHEDULE-B
(ADP # 481 of 2015-16) Highway Petrolling Post (105 Nos) in Sindh (Karachi, Hyderabad, Mirpurkhas, SBA, Sukkur, Ghotki, N'Feroze, Larkana, Jacobabad)
i) Shujra Laro (Shaheed Sikandarabad). District Shikarpur (External Development)
S. No:- | Description. | Quantity. |  | Rate. |  | Unit. | Amount.
(A) Description & Rate of Items Based on Composite Schedule of Rates.
Civil Works.
A- Foundation
1 | Pointing flush on stone work. (ii) In cement mortar 1:3 (S.I.No:- 20 (ii) / P-53). | 591 | Sft | Rs. | 1758.08 | % Sft. | Rs. | 10390
|  | Total |  |  |  |  | Rs. | 10390
B - Ground Floor
1 | Cement concrete plain including placing compacting, finishing and curing, comlete (including screening and washing at stone aggregate without shuttering. (f) Ratio. 1:2 :4 (S.I # 5, P-16) | 322 | Cft. | Rs. | 14429.25 | % Cft. | Rs. | 46462
2 | Laying White Marble Flooring Fine Dressed on the Surface without Winding Set in Lime Mortar 1:2 including Rubbing & Polishing of the Joints (a) 3/4" Thick Flooring (S.I.No:- 28 (a) / P-43). | 231 | Sft. | Rs. | 567.48 | P. Sft. | Rs. | 131088
3 | Providing & Fixing 3/8" Thick Marble Tiles of Approved Quality & Colour Shade Size 8" x 4/6" x 4" in Dado Skirting & Facing Removal / Tucking of Existing Plaster Surface etc: Ove 1/2" Thick Base of Cement Mortar 1:3 Setting Mortar Base including Filling the Joints & Washing the Tiles with White Cement Slurry, Current, Finishing Cleaning & Polishing etc Complete (a) For New Work (S.I.No:- 68 (a) / P-55). | 308 | Sft. | Rs. | 186.04 | P. Sft. | Rs. | 57300
4 | First class deodar wood wrought joinery work in wire gauze door and windows with 22 S.W.G . Galvanized wire jgauze 144 mesh per square inch iron fittings complete. (d) Galvanized wire gauze fixed to chowkats with 3/4" deodar stips and screws. (S.I # 14,P-60) | 281 | Sft. | Rs. | 190.72 | P. Sft. | Rs. | 53592
5 | Supplying & Fixing in Position Iron Steel Grill of 3/4" xc 1/4" Size Flat Iron of Approved Design including Painting 3 Coats etc. Complete (Weight not to be less than 3.7 Lbs / Square Foot of Finished Grill) (S.I.No:- 26 / P-93). | 10 | Sft. | Rs. | 180.5 | P. Sft. | Rs. | 1805
6 | White Washing (b) Two Coats (S.I.No:- 26 (b) / P-54). | 2596 | Sft. | Rs. | 829.95 | % Sft. | Rs. | 21545.502
7 | Priming Coat of Chalk Distemper (S.I.No.23/P-54). | 7346 | Sft. | Rs. | 442.25 | % Sft. | Rs. | 32487.685
8 | Distempering (c) Three Coats (S.I.No:- 24 (c) / P-54). | 7346 | Sft. | Rs. | 1043.9 | % Sft. | Rs. | 76684.894
9 | Preparing the Surface & Painting with Weather Coat including Rubbing the Surface with Rubbing Brick / Sand Paper Filling the Voids with Chalk / Plaster of Paris & then Painting with Weather Coat of Approved Make (New Surface) (b) 2nd & Subsequent Coat (S.I.No:- 38 (a) + (b) / P-61). | 4570 | Sft. | Rs. | 2567.95 | % Sft. | Rs. | 117355
10 | Painting New Surface Preparing Surface & Painting of Door & Window any Type (i/c Edge) 3 Coats (S.I.No:- 5 (d) / P-76). | 1213 | Sft. | Rs. | 2116.41 | % Sft. | Rs. | 25672
11 | Painting new surface prepararing surface and painting guards bar gates of iron bars gretting roollings i/c standard base (S.I.No:- 5 (d) / P-76). | 122 | Sft. | Rs. | 1270.83 | % Sft. | Rs. | 1550
12 | Painting new surface prepararing shaes fan light glazed or guazed door and windows any type three coats. (S.I.No:- 5 (d) / P-69). | 419 | Sft. | Rs. | 1270.83 | % Sft. | Rs. | 5325
|  | Total |  |  |  |  | Rs. | 570867.081
C - Frist Floor
1 | Providing & Fixing 3/8" Thick Marble Tiles of Approved Quality & Colour Shade Size 8" x 4/6" x 4" in Dado Skirting & Facing Removal / Tucking of Existing Plaster Surface etc: Ove 1/2" Thick Base of Cement Mortar 1:3 Setting Mortar Base including Filling the Joints & Washing the Tiles with White Cement Slurry, Current, Finishing Cleaning & Polishing etc Complete (a) For New Work (S.I.No:- 68 (a) / P-55). | 192 | Sft. | Rs. | 186.04 | P. Sft. | Rs. | 35720
2 | First class deodar wood wrought joinery work in wire gauze door and windows with 22 S.W.G . Galvanized wire jgauze 144 mesh per square inch iron fittings complete. (d) Galvanized wire gauze fixed to chowkats with 3/4" deodar stips and screws. (S.I # 14,P-60) | 307 | Sft. | Rs. | 190.72 | P. Sft. | Rs. | 58551
3 | White Washing (b) Two Coats (S.I.No:- 26 (b) / P-54). | 2604 | Sft. | Rs. | 829.95 | % Sft. | Rs. | 21611.898
4 | Priming Coat of Chalk Distemper (S.I.No.23/P-54). | 3750 | Sft. | Rs. | 442.25 | % Sft. | Rs. | 16584.375
5 | Distempering (c) Three Coats (S.I.No:- 24 (c) / P-54). | 3750 | Sft. | Rs. | 1043.9 | % Sft. | Rs. | 39146.25
6 | Preparing the Surface & Painting with Weather Coat including Rubbing the Surface with Rubbing Brick / Sand Paper Filling the Voids with Chalk / Plaster of Paris & then Painting with Weather Coat of Approved Make (New Surface) (b) 2nd & Subsequent Coat (S.I.No:- 38 (a) + (b) / P-61). | 4873 | Sft. | Rs. | 2567.95 | % Sft. | Rs. | 125136
7 | Painting new surface prepararing surface and painting guards bar gates of iron bars gretting roollings i/c standard base (S.I.No:- 5 (d) / P-76). | 307 | Sft. | Rs. | 1270.83 | % Sft. | Rs. | 3901
8 | Laying White Marble Flooring Fine Dressed on the Surface without Winding Set in Lime Mortar 1:2 including Rubbing & Polishing of the Joints (a) 3/4" Thick Flooring (S.I.No:- 28 (a) / P-43). | 266 | Sft. | Rs. | 567.48 | P. Sft. | Rs. | 150950
9 | Providing & Fixing in Position, Doors, Windows & Ventilators of First Class Deodar Wood Frames, & 1-3/4" Thick Commercial, Ply Venler Shatter of First Class Dodar Skeleton (H ollow) & Commerical Ply Wood (3 Ply) on Both Sides including Hold Fasts, Hinges Iron Tower Bolts, Handles & Cleats with Cord & One Mortice Lock & Hooks (S.I. No:- 9 / P-59). | 40 | Sft. | Rs. | 902.93 | P. Sft. | Rs. | 36117
10 | Painting New Surface Preparing Surface & Painting of Door & Window any Type (i/c Edge) 3 Coats (S.I.No:- 5 (d) / P-76). | 961 | Sft. | Rs. | 2116.41 | % Sft. | Rs. | 20339
11 | Two Coats of Bitumen Laid Hot Using 34 Lbs for % Sft Over Roof & Blinded with Sand @ One Cft. Per % Sft (S.I.No:- 13 / P-35). | 2806 | Sft. | Rs. | 1887.4 | % Sft. | Rs. | 52960.444
|  | Total |  |  |  |  | Rs. | 561016.967
D - Externel
1 | Excavation in Foundation of Building Bridges & Other Structure including Dagbelling Dressing Refilling around Structure with Excavated Earth Watering & Ramming Lead up to 5’ Feet (b) In Ordinary Soil (S.I. No:- 18 (b) / P-4). | 1193 | Cft. | Rs. | 3176.25 | %0 Cft. | Rs. | 3789.2663
2 | Cement Concrete Brick or Stone Ballast 1-1/2" to 2" Gauge (b) Ratio 1:4:8 (S.I.No:- 4 (b) / P-15). | 127 | Cft. | Rs. | 9416.28 | % Cft. | Rs. | 11958.6756
3 | Cement Concrete Brick or Stone Ballast 1-1/2" to 2" Gauge (b) Ratio 1:5:10 (S.I.No:- 4 (b) / P-15). | 1368 | Cft. | Rs. | 8694.25 | % Cft. | Rs. | 118937.34
4 | Pacca Brick Work in Foundation & Plinth in (I) (e) Cement Sand Mortar 1:6 (S.I.No:- 4 (I) (e) / P-21). | 842 | Cft. | Rs. | 11948.36 | % Cft. | Rs. | 100605.1912
5 | Cement concrete plain including placing compacting, finishing and curing, comlete (including screening and washing at stone aggregate without shuttering. (f) Ratio. 1:2 :4 (S.I # 5, P-16) | 26 | Cft. | Rs. | 14429.25 | % Cft. | Rs. | 3752
6 | Perforated pacca brick walling 4 1/2" thick in Ground floor in: (c ) Cement sand mortar 1:4 (S.I No.15 © P-28) | 48 | Cft. | Rs. | 4074.68 | % Cft. | Rs. | 1956
7 | Cement Plaster 1:6 Upto 12' Height (b) 1/2" Thick (S.I.No:- 13 (b) / P-52). | 1059 | Sft. | Rs. | 2206.6 | % Sft. | Rs. | 23367.894
8 | Cement Plaster 1:4 Upto 12' Height (b) 3/8" Thick (S.I.No:- 11 (b) / P-52). | 1059 | Sft. | Rs. | 2197.52 | % Sft. | Rs. | 23271.7368
9 | Reinforced Cement Concrete Work including All Labour & Material Except The Cost of Steel Reinforcement & its Labour for Bending & Binding which will be Paid Separately. This Rate also includes All Kind of Forms Moulds, Lifting, Shuttering, Curing, Rendering & Finishing the Exposed Surface (Including Screening & Washing of Shingle) (a) R.C. Work in Roof Slab, Beams, Columns Rafts, Lintels & Other Structural Members Laid in Situ or Precast Laid in Position Complete in All Respects (I) Ratio (1:2:4) 90 Lbs Cement, 2 Cft Sand, 4 Cft Shingle 1/8" to 1/4" Gauge (S.I.No:- 6 (a) (I) / P-17). | 61 | Cft. | Rs. | 337 | P. Cft. | Rs. | 20557
10 | Fabrication of Mild Steel Reinforcement for Cement Concrete including Cutting, Bending, Laying in Position, Making Joints & Fastenings including Cost of Binding Wire (Also Includes Removal of Rust from Bars) (b) TOR Steel Bar (S.I.No:- 8 (b) / P-17). | 3.72 | Cwt. | Rs. | 5001.7 | P. Cwt. | Rs. | 18606
11 | Damp Proof course with cement sand Ratio (1: 2) mixed with dampo (b) 3/4" thick (S.I # 69, P-107) | 68 | Sft. | Rs. | 2401.58 | % Sft. | Rs. | 1633.0744
12 | Providing and fixing ornamental cement jalli 2" thick (1 : 2 : 4) without steel. (S.I No. 10, P-20) | 80 | Sft. | Rs. | 226.02 | % Sft. | Rs. | 18081.6
13 | Extra for pacca brick in staining of wells or any other circular masonry. (S.I No. 10, P-23) | 207 | Sft. | Rs. | 1131.63 | % Sft. | Rs. | 2342.4741
14 | Dismantling cement concrete plain 1: 2: 4: (S.I No. 10, P-27) | 318 | Sft. | Rs. | 3327.5 | % Sft. | Rs. | 10581.45
15 | Filling, Watering & Ramming Earth Under Floor with New Earth (Excavated from Outside) Lead upto One Chain & Lift upto 5' Feet (S.I.No:- 22 / P-4). | 13680 | Cft. | Rs. | 3630 | %0 Cft. | Rs. | 49658.4
16 | Extera lead of thee mile | 13680 | Cft. | Rs. | 5794.1 | %0 Cft. | Rs. | 79263.288
17 | Supplying and filling sand under floor and plugging in walls. (S.I No. 29, P-26) | 1368 | Sft. | Rs. | 1141.25 | % Sft. | Rs. | 15612.3
18 | Extera lead of thee mile | 1368 | Sft. | Rs. | 579.41 | % Sft. | Rs. | 7926.3288
19 | Providing & fixing cement paving blocks flooring having size of 197 x 97 x 80 (mm) of city / quddra / cobble shape with pigmented having strength b/w 5000 psi to 8500 psi I/c filling the joints with hill sand and laying in specified manner / patter and design etc: complete. (S.I No. 74,P-50) | 2976 | Sft. | Rs. | 248.17 | P.Sft | Rs. | 738554
20 | Borrowpit excavation undressed lead upto 100 ft. (a) Ordinary Soil (S.I # 3, P-01) | 15510 | Cft. | Rs. | 2117.5 | %0 Cft. | Rs. | 32842.425
21 | Extera lead of thee mile | 15510 | Cft. | Rs. | 5794.1 | %0 Cft. | Rs. | 89866.491
22 | Deressing and levelling of earth work to designed section, etc. complete. (b) Ordinary or hard soil. (S.I No 11,P-3) | 15510 | Cft. | Rs. | 187.55 | % Cft. | Rs. | 29089.005
23 | Painting new surface prepararing surface and painting guards bar gates of iron bars gretting roollings i/c standard base (S.I.No:- 5 (d) / P-76). | 556 | Sft. | Rs. | 1270.83 | % Sft. | Rs. | 7066
|  | Total |  |  |  |  | Rs. | 1409317.9401
E - External Water Supply & Drainage (Schedule Items)
1 | Boring for tube well in all water bearing soils from ground level upto 100 ft. or 30.5 meter depth i/c sinking and with drawing of casing pipe. 80 mm (3" dia) (PHE S.I # 1, P-40) | 120 | No | Rs | 160 | Each | Rs | 19200
2 | Providing, Laying uPVC pipes of Class 'D' fixing in trench i/c cutting, fitting and jointing with solvent cement i/c tsting with water to a head of 122 meter or 400 ft. (S.I No.3, P-23) | 100 | No | Rs | 28 | Each | Rs | 2800
3 | Construction of manhole or inspection chamber for the required dia of circular sewer and 3-6"(1067 mm) depth with wallas of BB in Cement mortor 1:3 cement plaster 1:3 1/2"thick inside of walls and l"(250mm) thick over benching and channel fixing 1"(25. a). 4"to 12"dia 2'x2'x3'-6"i/c RCC cover atc size 2x2x3.50. (Public Shedule (S.I.No1.P/46) | 4 | No | Rs | 14478 | Each | Rs | 57912
4 | Providing, Laying uPVC pipes of Class 'D' fixing in trench i/c cutting, fitting and jointing with solvent cement i/c tsting with water to a head of 122 meter or 400 ft. (S.I No.3, P-23)
| a. 4" dia | 94 | Rft | Rs | 174 | P.Rft | Rs | 16356
| b. 6" dia | 18 | Rft | Rs | 373 | P.Rft | Rs | 6714
| c. 8" dia | 48 | Rft | Rs | 574 | P.Rft | Rs | 27552
|  | Total |  |  |  |  | Rs. | 130534
Part-F (Water Supply & S/Fittings).
(i) Schedule Items.
1 | Providing & Fixing Squatting Type White Glazed Earthen Ware W.C Pan with including the Cost of Flushing Cistren with Internal Fitting & Flush Pipe with Bend & Making Requisite Number of Holes in Wall Plinth & Floor for Pipe Connections & Making Good in Cement Concrete 1:2:4. (A) (i) W.C. Pan of not less than 23" Clear Opening between Flushing Rims & 3 Gallons Flushing Tank with 4" Dia C.I. Trap (S.I. No:- 1 (A) (i) / P-1). | 6 | Nos. | Rs. | 5836.6 | Each. | Rs. | 35019.6
2 | Providing & Fixing 24" x 18" Lavatory Basin in White Glazed Earthen Ware Complete with & including the Cost of W.I or C.I. Cantilever Brackets 6" Inches Built into Wall, Painted White in Two Coats after a Primary Coat of Red Lead Paint, a Pair of 1/2" Dia Rubber Plug & Chrome Plate Brass Chain 1-1/4" Dia Malloable Iron or C.P. Brass Traps Malloable Iron or Brass Unions & Making Requisite Number of Holes in Walls, Plinth & Floor for Pipe Connection & Making Good in Cement Concrete 1:2:4. (Standard Pattern) (S.I. No:- 8 / P-3). | 6 | Nos. | Rs. | 4253.7 | Each. | Rs. | 25522.2
3 | Add Extra for Labour for Providing & Fixing of Earthen Ware Pedestal White or Coloured Glazed (Foreign or Equivalent) (S.I. No:- 11 / P-3). | 6 | Nos. | Rs. | 938.47 | Each. | Rs. | 5630.82
4 | Providing & Fixing 6" x 2" or 6" x 3" C.I. Floor Trap of the Approved Self Cleaning Design with a C.I. Screwed Down Gratting with or without a Vent Arm Complete with & including Making Requisite Number of Holes in Walls, Plinth & Floor for Pipe Connections & Making Good in Cement Concrete 1:2:4 (S.I. No:- 20 / P-6). | 9 | Nos. | Rs. | 2042.43 | Each. | Rs. | 18381.87
5 | Providing & Fixing in Position Nyloon Connections Complete with 1/2" Dia, Brass Stop Cock with Pair of Brass Nuts & Lining Joints to Nyloon Connection (S.I. No:- 23 / P-6). | 7 | Nos. | Rs. | 447.15 | Each. | Rs. | 3130.05
6 | Providing & fixing 4" dia C.I soil & vent Pipe including cutting and fitting and extra painting to match the colour of building. | 108 | Nos. | Rs. | 333.29 | Each. | Rs. | 35995.32
7 | Providing & Fixing M.S. Clamps of the Approved Design to 4" Dia C.I. Pipe Sockets including the Cost of Cutting & Making Good to Wall or M.S. Bolts & Nuts, 4" into Wall including Pipe Distance Pieces Extra Painting to Match the Colour of Building (S.I. No:- 2 / P-9). | 52 | Nos. | Rs. | 72.16 | Each. | Rs. | 3752.32
8 | Providing & fixing 4" x 4" dia C.I branch of the required degree with access doors, rubber washer 3/8" thick and nuts and extra painting to match the colour of the builsding. | 6 | Nos. | Rs. | 224.6 | Each. | Rs. | 1347.6
9 | Providing & fixing 4" x 4" dia C.I branch of the required degree with access doors, rubber washer 3/8" thick and bolts and nuts and extra painting to match the colour of the building. | 9 | Nos. | Rs. | 702 | Each. | Rs. | 6318
10 | Providing & fixing 4" dia . C.I off-sets of variou length including extra painting to match the colour of the building. | 6 | Nos. | Rs. | 702 | Each. | Rs. | 4212
11 | Providing & fixing 3" x 3" dia C.I plain branch of the required degree including extra painting to match the colour of the building. | 6 | Nos. | Rs. | 201.5 | Each. | Rs. | 1209
12 | Providing & fixing 4" dia C.I terminal guard including extra painting to match the colour of the building. | 6 | Nos. | Rs. | 389.7 | Each. | Rs. | 2338.2
13 | Providing G.I Pipes, specials, and clamps etc, including fixing cutting & fitting complete with and I/c the cost of breaking thorugh walls and roof, making good etc. painting two coats after cleaning the Pipe etc. with white zink paint with pigment to match the colour5 of the building and testing with water to a pressure head of 200 feet and handling.
a | 1/2" dia | 160 | Rft | Rs. | 73.21 | P.Rft | Rs. | 11713.6
b | 3/4" dia | 80 | Rft | Rs. | 95.79 | P.Rft | Rs. | 7663.2
c | 1" dia | 100 | Rft | Rs. | 128.55 | P.Rft | Rs. | 12855
d | 1-1/4"dia | 100 | Rft | Rs. | 153.19 | P.Rft | Rs. | 15319
e | 2-1/2"dia | 20 | Rft | Rs. | 310.47 | P.Rft | Rs. | 6209.4
14 | Providing and fixing handle valves (china)
a | 1/2" dia | 6 | Nos. | Rs. | 200.423 | Each. | Rs. | 1202.538
b | 3/4" dia | 6 | Nos. | Rs. | 271.92 | Each. | Rs. | 1631.52
c | 1" dia | 2 | Nos. | Rs. | 475.42 | Each. | Rs. | 950.84
d | 1-1/4"dia | 2 | Nos. | Rs. | 365.42 | Each. | Rs. | 730.84
15 | Cancealed C.P fittings of Superior quality for tiles Bath Rooms. (b) S/Fixing cancealed stop cock of superir quality with c.p head 1/2" dia. | 18 | Nos. | Rs. | 509.74 | Each. | Rs. | 9175.32
16 | (b) S/Fixing long bib- cock of crystal head with 1/2" dia. | 18 | Nos. | Rs. | 1384.24 | Each. | Rs. | 24916.32
17 | Supplying & fixing jet shower with rod of superior quality single c.p head 1/2" dia. | 7 | Nos. | Rs. | 1142.24 | Each. | Rs. | 7995.68
18 | (b) Supplying & Fixing swan type piller cock of Superior quality with crystal head. 1/2" dia. | 7 | Nos. | Rs. | 877.8 | Each. | Rs. | 6144.6
19 | Supplying & fixing Bath room accessories set (7 Piece ) I/c towel rod, brush holder soaptray shelf of approved design I/c cost of screws, nuts etc Complete.(Master Braqnd). | 2 | Nos. | Rs. | 10322.4 | Each. | Rs. | 20644.8
20 | Providing & fixing 6" x 4" C.C gully trap with 4" outlet complete with 4" thick 1: 2: 4 C.C. for bed & 1/2" thick cement plaster (1:3) to the karb, C.I grating 6" x 6" & C.I cover and frame 12" x 12" (inside) etc. complete. | 6 | Nos. | Rs. | 1193.17 | Each. | Rs. | 7159.02
|  | Total:- |  |  |  |  | Rs. | 277168.658
G- Electrification Works.
(A) Schedule Items based on schedule of 2012
1 | Providing & Laying (MAIN or SUB MAIN) PVC Insulated with size 2-7/.029 copper conductor in 3/4"dia PVC conduit recessed in the wall or column as required. (S.I. No:- 11 / P-2). | 700 | Meter | Rs. | 222 | P.Meter | Rs. | 155400
2 | Providing & Laying (MAIN or SUB MAIN) PVC Insulated with size 2-7/.036 copper conductor in 3/4"dia PVC conduit recessed in the wall or column as required. (S.I. No:- 11 / P-2). | 450 | Meter | Rs. | 252 | P.Meter | Rs. | 113400
3 | Providing & Laying (MAIN or SUB MAIN) PVC Insulated with size 2-7/.044 copper conductor in 3/4"dia PVC conduit recessed in the wall or column as required. (S.I. No:- 11 / P-2). | 200 | Meter | Rs. | 341 | P.Meter | Rs. | 68200
4 | 204. Providing & fixing circuit breaker 6,10,15,20, 40, 50 & 63 amp DP (TB-5S) on prepared board as required. (S.I.No.202 page 30) | 10 | Nos. | Rs. | 2456 | Each. | Rs. | 24560
5 | 205. Providing & fixing circuit breaker 3,5,10,15,20, 40, 50 & 60 amps TP (XE-100CS)(CB) on prepared board as equired. (S.I.No. Page) | 1 | Nos. | Rs. | 5301 | Each. | Rs. | 5301
6 | Providing & Fixing two pin 5amp plug & flush type (S.I.No:-225.P/33) | 18 | Nos. | Rs. | 83 | Each. | Rs. | 1494
7 | Providing & Fixing one way SP 5amp swithch flush type (S.I.No:-219.P/33) | 70 | Nos. | Rs. | 54 | Each. | Rs. | 3780
8 | Providing & Fixing Bakelite celling rose with two terminals. (S.I.No:-228.P/33) | 41 | Nos. | Rs. | 72 | Each. | Rs. | 2952
9 | Providing and fixing brass ceiling fan 56" good quality. (S.I.No.235 page 34) | 16 | Nos. | Rs. | 3185 | Each. | Rs. | 50960
10 | Providing & Fixing Brass Battern holder. (S.I.No:-232.P/33) | 3 | Nos. | Rs. | 70 | Each. | Rs. | 210
|  | Total:- |  |  |  |  | Rs. | 426257
(B) Schedule Items based on schedule of 2004
1 | Providing & Fixing Main Pannel Board Double Shutter to accommodate Heavy Duty Circuit Breaker, Bus Bars including Painting with Enemelled Paint, for other Similar Jobs on Surface (S.I. No:- 8 / P-13). | 5 | Sft. | Rs. | 1426.33 | P. Sft. | Rs. | 7131.65
2 | P/F Mild steel bar fan clamp 5/8" dia suitable for rcc roof | 16 | Nos. | Rs. | 91.3 | Each. | Rs. | 1460.8
3 | Providing / Fixing Energy Saver Superior Quality including fixing on Existing Holder ect: complete (S.I. No:- 6 / P-33). | 26 | Nos. | Rs. | 497 | Each. | Rs. | 12922
4 | Erection of A.C celling fan i/c of wiring of down road with 3/029 wire and fixing on regulator etc complete | 16 | Nos. | Rs. | 82.16 | Each. | Rs. | 1314.56
5 | Providing & Fixing Mild Steel Bar Fan Clamp 15.8 mm (5/8") Suitable for R.C.C. Roof (S.I. No:- 1 (c) Fan Clamps / P-14). | 16 | Nos. | Rs. | 141.01 | Each. | Rs. | 2256.16
6 | P/F earthen set with 2"x2"x1/4" coper burried in the ground at depth 12 "ft are less than in water comes and out from side etc complete | 1 | Nos. | Rs. | 2570.37 | Each. | Rs. | 2570.37
7 | P/F Bulb 100 Watts (S.I No. 7, P-33) | 3 | Nos. | Rs. | 25 | Each. | Rs. | 75
8 | Providing & Fixing A.C. or D.C. Electric Bell 200 / 250 Volts 70 mm (S.I. No:- 21 / P-11). | 2 | Nos. | Rs. | 150.7 | Each. | Rs. | 301.4
9 | Providing & Fixing Flush Type Electric Bell Push Button (S.I. No:- 23 / P-12). | 2 | Nos. | Rs. | 25.19 | Each. | Rs. | 50.38
10 | Providing / Fixing 1-40 Watts Tube Light complete with 40 Watts 4"-0 Long Rod, Choxk, Starter & Putty with Philip Components including necessary Electric Connection and fixing on wall or ceiling etc: complete (S.I. No:- 1 / P-33). | 25 | Nos. | Rs. | 396 | Each. | Rs. | 9900
11 | Providing / Fixing 1-40 Watts Tube Light complete with 40 Watts 4"-0 Long Rod, Choxk Starter & Putty with Philip Components including necessary Electric Connection & Fixing on wall or ceiling etc: complete (S.I. No:- 3 / P-33). | 25 | Nos. | Rs. | 396 | Each. | Rs. | 9900
12 | P/F hard down bare copper wire No. 16 S.W gass earthe country conductor with and goven mains or sub soil and all system | 500 | Nos. | Rs. | 5.06 | Each. | Rs. | 2530
|  | Total:- |  |  |  |  | Rs. | 50412.32
E- External Water Supply & Drainage (Non-Schedule Items)
1 | P/F 1st class shashem wood satiy case talling with to fail 8"x4" and pillor 2-1/2"x2-1/2" and master pillar of 6"x8" size at surface i/c surring and sprit pelish etc complete. | 130 | Rft | Rs |  | P.Rft | Rs
2 | P/F Single phase electric motor 1 Phase Complete set | 2 | No | Rs |  | Each | Rs
3 | P/F Hand Pump Machine Complete | 1 | No | Rs |  | Each | Rs
4 | P/FFixing including cutting & fitting G.I pipes, spoecials and clamps etc. including the cost of special clamps and braking rough walls jand roof and making good etc, painting two coats after cleaning the pipe etc. with pigment tomatch the colour of the building and testing with water to a pressure head of 200 feets.
a | 1/2" dia | 200 | Rft | Rs |  | P.Rft | Rs
b | 3/4" dia | 40 | Rft | Rs |  | P.Rft | Rs
c | 1"dia | 130 | Rft | Rs |  | P.Rft | Rs
3 | P/F Gun Mattel Valve with wheels threated of flanged ans etc complete | 3 | No | Rs |  | Each | Rs
4 | P/F brass Union check valve of approved quality | 1 | No | Rs |  | Each | Rs
5 | P/F stainer filter pipe 1"dia i/c drilling holes and wraping nyloon strips complete. | 20 | Rft | Rs |  | P.Rft | Rs
|  | Total |  |  |  |  | Rs.
G- Electrification Works. (Non Schedule Item)
| P/F Serch flood light 500 watts with bulb 500 wats sodium or celocity light nd tube light with holder choock capacitor and slectrics connection etc complete | 4 | No | Rs |  | Each | Rs
|  | Total |  |  |  |  | Rs.
General Abstract
(A) Description & Rate of Items Based on Composite Schedule of Rates.
Civil Worl
| A- Foundation | [5 empty] | Rs. | 10390
| B - Ground Floor | [5 empty] | Rs. | 570867.081
| C - Frist Floor | [5 empty] | Rs. | 561016.967
| D - Externel | [5 empty] | Rs. | 1409317.9401
|  | Total:- |  |  |  |  | Rs. | 2551591.9882
| Add: / Deducted ……………………………...… % Above / Below Premium | [5 empty] | Rs……………….
| E - External Water Supply & Drainage (Schedule Items) | [5 empty] | Rs. | 130534
| Add: / Deducted ……………………………...… % Above / Below Premium | [5 empty] | Rs……………….
| Part-F (Water Supply & S/Fittings). | [5 empty] | Rs. | 277168.658
| Add: / Deducted ……………………………...… % Above / Below Premium | [5 empty] | Rs……………….
G- Electrification Works.
| (A) Schedule Items based on schedule of 2012 | [5 empty] | Rs. | 155400
| (B) Schedule Items based on schedule of 2004 | [5 empty] | Rs. | 50412.32
[7 empty] | Total Rs. | 205812.32
| Add: / Deducted ……………………………...… % Above / Below Premium | [5 empty] | Rs……………….
| E- External Water Supply & Drainage (Non-Schedule Items) | [5 empty] | Rs……………….
G- Electrification Works. (Non Schedule Item)
|  | Total Bid Amount |  |  |  | Rs.
| Signature of Bidder |  |  |  | Project Director
Police & Prison Works
Hyderabad.