## SCH-C
SCHEDULE-B PART-C (P.W)
DETAILED WORKING ESTIMATE FOR CONSTRUCTION OF PROTECTION WALL ON
CONSTRUCTION OF FROM SALT MILL TO VILLAGE GHOONO LUND VIA LAIWARI LUND PH-I MILE 0/0-1/2 (CONSTRUCTION OF PROTECTION WALL/CULVERT)
S.N | ITEM OF WORK | QTY |  | RATE |  | UNIT |  |  | AMOUNT
1 | EXCAVATION.
Excavation in foundation of buildings bridges and other Structures i/c degbelling dressing refilling around structure with excavated eaeth watering and ramming lead upto 5.0 ft in ordinary soil.(S.I.No: 18 b/P.No: 5 ).
|  | 600 | Cft. | @ Rs: | 2722.5 |  | %0 Cft |  | Rs. | 1633.5
(Twenty Seven Hundred Twenty Two Rupees And Fifty Paisa)
2 | C.C. 1:6:12.
Cement concrete brick or stone ballast 1½” to 2" gauge Ratio ( 1:6:12 ) (S.I.No: 4 / P.No: 17).
|  | 100 | Cft. | @ Rs: | 8122.95 |  | % Cft |  | Rs. | 8122.95
(Eighty One Hundred Twenty Two Rupees And Ninty Five Paisa)
3 | ERRECTION & REMOVAL.
Errection and removal of centering for R.C.C or plain cement concrete works Partial wood Vertical.(S.I.No: 18 b(ii) / P.No: 21).
|  | 250 | Cft. | @ Rs: | 3127.41 |  | % Cft |  | Rs. | 7818.525
(Thirty One Hundred Twenty Seven Rupees And Forty One Paisa)
4 | C.C. PLAIN RATIO 1:3:6.
Cement concrete plain including placing compacting, finishing and curing ,complete( including screening and washing of stone aggregate without shuttering) Ratio 1:3:6 (S.I.No: 5 / P.No: 18).
|  | 281 | Cft. | @ Rs: | 12595 |  | % Cft |  | Rs. | 35391.95
(Tweleve thousand Five Hundred Ninty Five Rupees)
[6 empty] | Total |  | Rs. |  | 52966.925

## SCH-B
SCHEDULE-B PART-B (5’ CULVERT)
DETAILED WORKING ESTIMATE FOR CONSTRUCTION OF 5’ SPAN R.C.C. SLAB CULVERTS ON
CONSTRUCTION OF FROM SALT MILL TO VILLAGE GHOONO LUND VIA LAIWARI LUND PH-I MILE 0/0-1/2 (CONSTRUCTION OF PROTECTION WALL/CULVERT)
S.N: | ITEM OF WORK |  |  | QTY |  |  |  |  | RATE |  |  | UNIT |  |  |  |  | AMOUNT
1 | EXCAVATION.
Excavation in foundation of buildings bridges and other Structures i/c degbelling dressing refilling around structure with excavated eaeth watering and ramming lead upto 5.0 ft in ordinary soil.(S.I.No: 18 b /P.No: 5 ).
|  |  |  | 3044 |  |  | Cft. |  | @ Rs: |  | 2722.5 |  |  | %0 Cft |  |  | Rs. |  | 8287.29
(TWENTY SEVEN HUNDRED TWENTY TWO RUPEES AND FIFTY PAISA)
2 | C.C. 1:4:8.
Cement concrete brick or stone ballast 1 1/2" to 2" gauge Ratio ( 1:4:8 ) (S.I.No: 4 b / P.No: 17).
|  |  |  | 433 |  |  | Cft. |  | @ Rs: |  | 9416.28 |  |  | % Cft |  |  | Rs. |  | 40772.4924
(Ninty Four Hundred Sixteen Rupees And Twenty Eight Paisa)
3 | PUCCA BRICK WORK.
Pucca brick work in foundation and plinth in cement sand mortor ratio (1:6) . (S.I.No: 4(i) e / P.No: 25).
|  |  |  | 977 |  |  | Cft. |  | @ Rs: |  | 11948.36 |  |  | % Cft |  |  | Rs. |  | 116735.4772
(Eleven Thousand Nine Hundred Forty Eight Rupees And Thirty Six Paisa)
4 | C.C. PLAIN RATIO 1:2:4.
Cement concrete plain including placing compacting, finishing and curing ,complete ( including screening and washing of stone aggregate without shuttering) Ratio 1:2:4 (S.I.No: 5 / P.No: 18).
|  |  |  | 113 |  |  | Cft. |  | @ Rs: |  | 14429.25 |  |  | % Cft |  |  | Rs. |  | 16305.0525
(Forteen Thousand Four Hundred Twenty Nine Rupees And Twenty Five Paisa)
5 | FABRICATION.
Fabrication of mild steel reinforcement for cement concrete i/c cutting bending, Laying in position making joints and fastenings including cost of Binding wire (also i/c removal of rust from bars.)(S.I.No: 7ii(a)/P.No:20). .
|  | Qty. | 971.98 |  | = | 8.67 | Cwt | @ Rs: |  | 4820.2 |  |  | P.Cwt |  |  | Rs. |  | 41791.134
112
(Forty Eight Hundred Twenty Rupees And Twenty Paisa)
6 | R.C.C. WORK.
R.C.C. work i/c all labour and materials except the cost of steel Reinforcement and its labour for bending and binding, which will be paid separately. This rate also i/c all kinds of forms moulds: lifting shuttering curing rendering and finishing the exposed surface(i/c screening and washing of shingle) R.C. work in roof slab, beams, columns rafts, lintels and other structural members laid in situ or precast laid in position completed in all respects. Ratio (1:2:4).(S.I.No: 6a-I/P.No:19).
[6 empty] | 284 | Cft. |  | @ Rs: |  | 337 |  |  | Per Cft. |  |  | Rs. |  | 95708
(Three Hundred Thirty Seven Rupees)
7 | CEMENT PLASTER.
Cement plaster (1:4) upto 20’ height ½ ” thick.(S.I.No: 11 b/P.No:58). .
|  |  |  | 430 |  |  | Sft |  | @ Rs: |  | 2283.93 |  |  | %Sft |  |  | Rs. |  | 9820.899
(Twenty Two Hundred Eighty Three Rupees And Ninty Three Paisa)
[12 empty] | Total |  |  | Rs. |  |  |  | 329420.3451

## SCH A
SCHEDULE-B
PART-A
NAME OF WORK: |  | CONSTRUCTION OF FROM SALT MILL TO VILLAGE GHOONO LUND VIA LAIWARI LUND PH-I MILE 0/0-1/2 (CONSTRUCTION OF PROTECTION WALL/CULVERT)
S.No: | ITEM OF WORK |  | QTY |  |  | RATE |  | UNIT |  | AMOUNT
1 | JUNGLE CLEARANCE
Jungle clearance and removing Within 100 ft (Thin jungle).
|  |  | 305910 | Sft | @ Rs: |  | 69.58 | %0 Sft |  | Rs. | 21285.2178
2 | (CUTTING)
Earth work excavation in ashes soil or silt clearance including all lead and lifts.
|  |  | 903217.26 | Cft | @ Rs: |  | 1663.75 | %0 Cft |  | Rs. | 1502727.7163
3 | (FILLING).
Earth work excavation in ashes, sand soft soil or silt clearance i/e all lift and leads dressing and leveling of earth work to design section etc complete i/c earth work compaction by sheep foot roller with optimum moisture content upto 85% density as per modified AASHO specification.
|  |  | 256036.825 | Cft | @ Rs: |  | 3206.13 | %0 Cft |  | Rs. | 820887.3457
4 | EARTH WORK.
Earth work for road embankment by bulldozers i/c ploughing mixing clod breaking dressing and compacting with optimum moisture content in all types soil except rock (if earth work is done by other than departmental agency) as per modified AASHO specification.
A. | 95% Density |  | 85654.8 | Cft | @ Rs: |  | 11977.82 | %0 Cft |  | Rs. | 1025957.7765
B. | 85% Density |  | 176464.1835 | Cft | @ Rs: |  | 9448.05 | %0 Cft |  | Rs. | 1667242.4289
5 | SUB-BASE COURSE.
Preparing sub-base course by s/s/ metal 1 1/2 “2” gauge of approved quarry in required thickness of 6” in 2 layers of 3” each to proper camber and grade i/c hand paking filling voids with 10cft pit sand watering and compacting the same so as to achieve 98-100 density as per modified AASHO specifications Rate i/c all cost of materials labour T&P carriage to site for work.
|  |  | 36709.2 | Cft | @ Rs: |  | 13136.1525 | % Cft |  | Rs. | 4822176.4935
6 | BRICKS ON END EDGING.
Laying bricks on end edging i/c supplying of 9:x42”x3” 1st class burnt bricks excavation on for laying edging with small side paroled to the road i/c all cost of materials T&P and carriage to site of work.
|  |  | 12236.4 | Rft | @ Rs: |  | 3407.256 | % Rft | Rs. |  | 416925.4732
7 | BASE COURSE.
Preparing base course by s/s stone metal form approved quarry of approved quality properly graded to maximum size of 1 ½”- 2” gauge in required thickness to proper cambers and grade i/c 15cft screening and non plastic quarry fines filling depressions with stone metal after initial rolling i/c watering and compacting the same so as to achieve 100% density as per modified specifications this r/c providing and using the templates camber plates screen form as directed Rate i/cs all cost of material T&P and carriage to site of work.
|  |  | 18354.6 | Cft | @ Rs: |  | 14994.14 | % Cft |  | Rs. | 2752114.4204
8 | TWO COAT
P. surface dressing Two Coat on new or existing surface with 39 Lbs bitumen of 80/100 penetration and 4.25 Cft crush bajri of 3/8 “-3/4 gauge i/c cleaning the road surface rolling of cash coat etc complete. Rate i/c all costs of materials of T&P and carriage upto site of work.
|  |  | 73418.4 | Sft | @ Rs: |  | 2209.0967 | % Sft |  | Rs. | 1621883.4319
9 | 1-1/2” THICK CARPET.
Providing 1-1/2” thick ( Consolidate ) premix Carpet in Proper Camber and Grade i/c Supply of 15 Cft Crush Bajri and 5 cft hill Sand of approved quarry and Gauge with 93 LBS of Bitumen 80 to 100 Penetration i/c Mixing in Mechanical mixture in Required protection i/c heating the material cleaning the road surface(Hill sand 3Cft: for mixing and 2.0Cft: for dusting) Rate i/c all cost of materials T&P and carriage up to site of work.
|  |  | 73418.4 | Sft | @ Rs: |  | 7786.9552 | % Sft |  | Rs. | 5717057.9205
[5 empty] | Total |  |  |  | Rs. |  | 20368258.2249

## certificate
NO Duplication Certificate
This is certify that there is No duplication of scheme namely CONSTRUCTION OF FROM SALT MILL TO VILLAGE GHOONO LUND VIA LAIWARI LUND PH-I MILE 0/0-1/2 (CONSTRUCTION OF PROTACTION WALL/CULVERT) in the schemes of roads previously going on in this District
Executive Engineer
Highways Division
Tharparkar

## F.Sheet
THARPARKAR
@ MITHI
DETAILED WORKING ESTIMATE
CONSTRUCTION OF FROM SALT MILL TO VILLAGE GHOONO LUND VIA LAIWARI LUND PH-I MILE 0/0-1/2 (CONSTRUCTION OF PROTECTION WALL/CULVERT)
|  | ESTIMATED COST Rs. |  | 3 | (MILLION)
PREPARED BY
OFFICE OF THE EXECUTIVE ENIGNEER HIGHWAYS DIVISION
THARPARKAR
WORKS AND SERVICES DEPARTMENT

## Index
INDEX
S.NO. | PARTICULARS | PAGE
1 | PC-I | .1-4
2 | Bar Chart | 5
3 | Certificate | 6
4 | Feasibility Report | 7
5 | Brief History | 8
6 | Annexure | 9
7 | Abstract | 10
8 | Rough Cost Estimate | .11-13
9 | Culverts | .14-17
10 | Protection Wall | .18-19
11 | Earth Filling | 20
12 | Extra Lead | 21
13 | Rata Analysis of Material | .22-28
14 | Typical X SECTION | 29
15 | Cross Section of Culvert | 30
16 | Cross Section of Protection Wall | 31
17 | Linear Plan | 32
18 | Map | 33
19 | Lead Chart | 34

## P.C 1
PC-I
| 1 |  |  | Name of the Project | [6 empty] | CONSTRUCTION OF FROM SALT MILL TO VILLAGE GHOONO LUND VIA LAIWARI LUND PH-I MILE 0/0-1/2 (CONSTRUCTION OF PROTECTION WALL/CULVERT)
| 2 |  |  | Location
|  |  |  | a, District | [6 empty] | Tharparkar
|  |  |  | b, Province | [6 empty] | Sindh
| 3 |  |  | Authority responsible for:
|  | i. |  | Sponsoring | [6 empty] | Sindh Government
|  | ii. |  | Execution | [6 empty] | Works & Services Department Distt: Tharparkar
|  | iii. |  | Operation and maintenance | [6 empty] | Works & Services Department Distt: Tharparkar
|  | iv. |  | Concerned federal ministry | [6 empty] | N/A
| 4 |  |  | Plan Provision | [6 empty] | CHIEF MINISTER DIRECTIVES
| 5 |  |  | Project objectives and its relationship with Sector’s objectives. | [6 empty] | Province of Sindh is very deficient in roads specially District Tharparkar. In order to increase and expand the road network and to improve the socio-economic conditions of the people it has become necessary to connect remote villages with the nearest existing roads.This scheme has been proposed for execution in CHIEF MINISTER DIRECTIVES The proposed road i.e CONSTRUCTION OF INTERNAL ROAD IN VILLAGE TOOH MEGHWAR PARO MILE 0/0-0/3 (0.60 KMS) will connect villages and provide transport facilities. And will thus be integrated in the net work of District roads.
| 6 |  |  | parameters and technology transfer aspect (enclosed feasibility study for project costing Rs. 300 (M) & above. | [6 empty] | (a).The proposed road shall join Village Tooh . (b).The length of this road is 0.60 Km.The width of the pavement shall be 12 ft Masonry structures shall be for 70 tons loading.The alignment travel through desert area the road in its command area shall serve 1 Village i/c Surrounding area having total population of 4000 souls. (c).The road is basically intended to provide communication facilities to remote areas of Thar.
| 7 |  |  | Capital cost estimates
|  | i) |  | Capital Cost | [9 empty] | Rs. | 0 |  |  |  | Million
|  | ii) |  | Foreign exchange component cost | [9 empty] | Rs. | -
[10 empty] | Total |  |  |  | Rs. | 0 |  |  |  | Million
|  | iii) |  | Date of estimation of project | [9 empty] | Feb |  | 2016
|  | iv) |  | Basis of determined capital cost | [9 empty] | SINDH Schedule of rates of 2012
|  | v) |  | Year wise estimation | [9 empty] | Indicated below.
P.1
Component wise, year wise physical activities
S#. |  |  | Item | [7 empty] | Unit |  |  |  |  | Year-I |  |  |  |  | Year-II |  |  | Year-III
[16 empty] | 2015-16 |  |  |  |  | 2016-17 |  |  | 2017-18
1 |  |  | JUNGLE CLEARANCE | [7 empty] | %oSft |  |  |  |  | 101970
2 |  |  | CUTTING | [7 empty] | %oCft |  |  |  |  | 294591.33
3 |  |  | FILLING | [7 empty] | %oCft |  |  |  |  | 100644.39
4 |  |  | EARTH WORK (95% Density ) | [7 empty] | %oCft |  |  |  |  | 28551.6
5 |  |  | EARTH WORK (85% Density) | [7 empty] | %oCft |  |  |  |  | 58821.3945
6 |  |  | SUB-BASE COURSE. | [7 empty] | % Cft |  |  |  |  | - |  |  |  |  | 12236.4
7 |  |  | BASE COURSE. | [7 empty] | % Cft |  |  |  |  | - |  |  |  |  | 6118.2
8 |  |  | BRICKS ON END EDGING. | [7 empty] | % Rft |  |  |  |  | - |  |  |  |  | 4078.8
9 |  |  | TWO COAT | [7 empty] | % Sft |  |  |  |  | - |  |  |  |  | 24472.8
10 |  |  | CARPET (1” ) THICK. | [7 empty] | % Sft |  |  |  |  | - |  |  |  |  | 24472.8
11 |  |  | CULVERTS | [7 empty] | Nos |  |  |  |  | - |  |  |  |  | 2
12 |  |  | PROTECTION WALL | [7 empty] | Rft |  |  |  |  | - |  |  |  |  | 2091
13 |  |  | Bridge | [7 empty] | Nos |  |  |  |  | - |  |  |  |  | -
Year-wise/component-wise financial phasing
S#. |  | Item | [8 empty] | Year-I | [5 empty] | Year-II | [5 empty] | Year-III
[11 empty] | 2015-16 | [5 empty] | 2017-17 | [5 empty] | 2017-18
1 |  | JUNGLE CLEARANCE | [8 empty] | Rs: |  | 7095.0726 |  |  |  | Rs: |  |  | - |  |  | Rs: |  | -
2 |  | CUTTING | [8 empty] | Rs: |  | 490126.3253 |  |  |  | Rs: |  |  | - |  |  | Rs: |  | -
3 |  | FILLING | [8 empty] | Rs: |  | 322678.9981 |  |  |  | Rs: |  |  | - |  |  | Rs: |  | -
4 |  | EARTH WORK (95% Density ) | [8 empty] | Rs: |  | 341985.9255 |  |  |  | Rs: |  |  | - |  |  | Rs: |  | -
5 |  | EARTH WORK (85% Density) | [8 empty] | Rs: |  | 555747.4763 |  |  |  | Rs: |  |  | - |  |  | Rs: |  | -
6 |  | SUB-BASE COURSE. | [8 empty] | Rs: |  | - |  |  |  | Rs: |  |  | 536169.6806 |  |  | Rs: |  | -
7 |  | BASE COURSE. | [8 empty] | Rs: |  | - |  |  |  | Rs: |  |  | 321352.9486 |  |  | Rs: |  | -
8 |  | BRICKS ON END EDGING. | [8 empty] | Rs: |  | - |  |  |  | Rs: |  | 101274.1567 |  |  |  | Rs: |  | -
9 |  | TWO COAT | [8 empty] | Rs: |  | - |  |  |  | Rs: |  | 468999.1865 |  |  |  | Rs: |  | -
10 |  | CARPET (1” ) THICK. | [8 empty] | Rs: |  | - |  |  |  | Rs: |  | 1005303.4675 |  |  |  | Rs: |  | -
11 |  | CARTAGE OF MATERIAL (PART-A) | [8 empty] | Rs: |  | - |  |  |  | Rs: |  | 0 |  |  |  | Rs: |  | -
12 |  | CULVERTS | [8 empty] | Rs: |  | - |  |  |  | Rs: |  | 939575.78 |  |  |  | Rs: |  | -
13 |  | PROTECTION WALL | [8 empty] | Rs: |  | - |  |  |  | Rs: |  | 2060245.973 |  |  |  | Rs: |  | -
14 |  | Bridge | [8 empty] | Rs: |  | - |  |  |  | Rs: |  |  | - |  |  | Rs: |  | -
15 |  | MISCELLENOUS | [8 empty] | Rs: |  | - |  |  |  | Rs: |  |  | 55000 |  |  | Rs: |  | -
16 |  | ADD: 1% CONTIGENCY | [8 empty] | Rs: |  | - |  |  |  | Rs: |  |  | 0 |  |  | Rs: |  | -
17 |  | Ded 20.00% Below EXCEPT ITEM NO ,11,12 | [8 empty] | Rs: |  | - |  |  |  | Rs: |  |  | 0 |  |  | Rs: |  | -
18 |  | ADD 6.00% DESERT ALLOWANCE | [8 empty] | Rs: |  | - |  |  |  | Rs: |  |  | 0 |  |  | Rs: |  | -
19 |  | ADD: DIFF:COST OF BRICKS | [8 empty] | Rs: |  | - |  |  |  | Rs: | [5 empty] | Rs: |  | -
20 |  | ADD 1% THIRD PARTY | [8 empty] | Rs: |  | - |  |  |  | Rs: |  |  | 0 |  |  | Rs: |  | -
[5 empty] | Total | [5 empty] | Rs: |  | 1717633.7978 |  |  |  | Rs: |  | 5487921.193 |  |  |  | Rs: |  | -
[9 empty] | Say Rs: |  | 1.7176 |  |  |  |  | (M) | 5.4879 |  |  |  |  | (M) | Rs:
|  | G. Total | [10 empty] | Rs: |  | 7.2056 |  |  |  |  | MILLION
P.2
BAR CHART
(For The Utilization Of Funds)
CONSTRUCTION OF FROM SALT MILL TO VILLAGE GHOONO LUND VIA LAIWARI LUND PH-I MILE 0/0-1/2 (CONSTRUCTION OF PROTECTION WALL/CULVERT)
30
27
24
21
|  |  | Amount in Million |  |  | 18
15
12
1.7176
9
6
3
[8 empty] | 2015-16 |  | 2016-17
[5 empty] | ASSSITANT ENGINEER | [11 empty] | EXECUTIVE ENGINEER
[5 empty] | HIGHWAYS SUB DIVISION | [11 empty] | HIGHWAYS DIVISION
[5 empty] | MITHI | [11 empty] | THARPARKAR
P.5
|  | 8 |  |  | Annual operating and maintenance cost after completion of the project @ Rs. 38400/- Per Km, Per Annum for 10’ft wide | [8 empty] | Rs. | 0.09216 |  |  | Million
|  | 9 |  |  | Demand and supply
|  |  | i. |  | Existing capacity of services and supply | [8 empty] | NIL
|  |  | ii. |  | Project demand for ten years | [8 empty] | No
|  |  | iii. |  | Designed capacity & out put of the proposed project | [8 empty] | Initially 25 commercial vehicle per day & Provide road facility to villagers 4000 Souls.
|  | 10 |  |  | Financial Plan and mode of financing | [8 empty] | CHIEF MINISTER DIRECTIVS
|  | 11 |  |  | Project benefits and analysis
|  |  | i. |  | Financial | [8 empty] | i. | Reduction in transport cost of the agriculture production .
|  |  | ii. |  | Economic | [8 empty] | ii. | Reduction in travel time
|  |  | iii. |  | Social Benefits with Indicators | [8 empty] | iii. | Reduction in operation cost of vehicles plying over the route.
|  |  | b. |  | Employment generation
|  |  | i. |  | Direct | [8 empty] | N/A
|  |  | ii. |  | In direct | [8 empty] | Approximately 30 persons will be employed.
|  |  | iii. |  | Environmental impact | [8 empty] | No
|  |  | iv. |  | Impact of delays on project cost and viability. | [8 empty] | Increase in the cost of fuel and material it will increase capital cost of project.
|  | 12 |  |  | Implementation Schedule
|  |  | i. |  | Starting date of project. | [8 empty] | (Approx) | [5 empty] | OCT |  | 2015
|  |  | ii. |  | Completion dated of project | [8 empty] | (Approx) | [5 empty] | NOV |  | 2017
|  | 13 |  |  | Management structure and manpower Requirements including specialized skills during construction and operational phases. | [8 empty] | Engineers and other supervisory staffs are already available in the Department .
|  | 14 |  |  | Additional projects / decisions required to maximize socio-economic benefits from the proposed project. | [8 empty] | No
|  | 15 |  |  | Certified that the project proposal has been prepared on the basis of guidelines provided by the Planning Commission for the preparation of PC-I for infrastructure Sector i.e
P.3
CONSTRUCTION OF FROM SALT MILL TO VILLAGE GHOONO LUND VIA LAIWARI LUND PH-I MILE 0/0-1/2 (CONSTRUCTION OF PROTECTION WALL/CULVERT)
[5 empty] | Prepared By | [6 empty] | (ENGR: MUHAMMAD RAMZAN ARAIN)
EXECUTIVE ENGINEER
HIGHWAYS DIVISION THAPARKAR
Phone No: 0232-261860
[5 empty] | Checked By | [6 empty] | (MUHAMMAD HASHIM MEMON)
SUPERTENDING ENGINEER
WORKS & SERVICES DEPARTMENT
THARPARKAR @ MITHI
Phone No: 0232-261613
[5 empty] | Checked By | [6 empty] | (JAMSHAD ALI)
ASSISTANT DIRECTOR
LOCAL GOVERNMENT
THARPARKAR
Phone No. 0232-261476
[5 empty] | Checked By | [6 empty] | (ALLAH WARAYO PANJARO)
DISTRICT ACCOUNT OFFICER
THARPARKAR
Phone No. 0232-261282
(KHUDA DINO SHORO)
DEPUTY COMMISINOR
PROJECT DIRECTOR
THARPARKAR @ MITHI
Phone No: 0232-261667
P.4
1.7176
5.1103

## C.F F.R B.H An-I
FEASIBILITY REPORT
| 1. Name of work |  |  | CONSTRUCTION OF FROM SALT MILL TO VILLAGE GHOONO LUND VIA LAIWARI LUND PH-I MILE 0/0-1/2 (CONSTRUCTION OF PROTECTION WALL/CULVERT)
| 2. Length |  |  | 0.5 | K.M
| 3. Formation work |  |  | 28 | Ft
| 4. Width of Carriage way. |  |  | 12 | Ft
| 5. Cost |  |  | 0 | Million
6. Massonary Structure
| a. Culvert. |  |  | 2 | Nos:
| b. Protection wll. |  |  | 2091 | Rft
| c. Bridge. |  |  | - | Nos:
| d. Stone pitching. |  |  | -
7. Villages
| TOOH |  |  | 2000 | Souls
8. Traffic.
| a. Jeeps |  |  | 19 | Nos:
| b. GMC Trucks |  |  | 4 | Nos:
| c. GMC Buss |  |  | 5 | Nos:
| 9. Crops. |  |  | a) Bajra
b) Gowar
c) Pulses
d) Fodder
| 10. Remarks |  |  | The socio economic benefits would occur in the shape of:-
i. Reduction in Transport Cost.
ii. Reduction in Travel time.
iii. Easy and Economic Access to the communities.
|  | ASSISTANT ENGINEER | [5 empty] | EXECUTIVE ENGINEER
|  | HIGHWAYS SUB-DIVISION | [5 empty] | HIGHWAYS DIVISION
|  | MITHI | [5 empty] | THARPARKAR
P.7
BRIEF HISTORY
CONSTRUCTION OF FROM SALT MILL TO VILLAGE GHOONO LUND VIA LAIWARI LUND PH-I MILE 0/0-1/2 (CONSTRUCTION OF PROTECTION WALL/CULVERT)
District Tharparkar having an area of about 22000 sq-km is very deficient in road network. In order to expand the road network and to improve the socio-economic conditions of the people, it is necessary to provide access to the villages and towns.
Tooh village is located in Taluka Islamkot having population of 2000 Souls including scattered villages/houses and adjoining area is proposed to be facilitated by providing an access road. Therefore scheme is included under CHIEF MINISTER DIRECTIVES
The proposed road having length of 0.60 Km, 12’ft wide metalled road is prepared to provide communication facilities to the people of the area for easy and economic transportation of passenger and goods.
|  | ASSISTANT ENGINEER | [5 empty] | EXECUTIVE ENGINEER
|  | HIGHWAYS SUB-DIVISION | [5 empty] | HIGHWAYS DIVISION
|  | MITHI | [5 empty] | THARPARKAR
P.8
ANNEXURE-I
PAVEMENT DESIGN CALCULATION
| Name of work:- |  | CONSTRUCTION OF FROM SALT MILL TO VILLAGE GHOONO LUND VIA LAIWARI LUND PH-I MILE 0/0-1/2 (CONSTRUCTION OF PROTECTION WALL/CULVERT)
|  |  | CBR Value |  | = |  | 7%
|  |  | Initial Traffic |  | = |  | 25 CVPD
|  |  | Growth rate |  | = |  | 5 % per year
|  |  | Design life |  | = |  | 10 years
Cumulative standard axles during design period= 0.52x25/100x1.010=0.14 million ESA for single lane carriage way multiply the traffic by 4 i.e 4x0.14 = 0.56 MESA for 0.56 million standard axles the thickness of road
|  |  | Sub-Course |  | = |  | 06”
|  |  | Base Course |  | = |  | 03”
|  |  | Surfacing |  | = |  | 1” Carpet
[6 empty] | Total | 10”
Remarks:- Initially 9” thick hard crust (6” thick Sub-base and 3” Base-course is proposed) with 1” thick premixed carpet as stage construction, remaining overlay shall be provided at the time of Reconditioning.
P.9

## G.A
GENERAL ABSTRACT
ROUGH COST ESTIMATE
| NAME OF WORK: |  | CONSTRUCTION OF FROM SALT MILL TO VILLAGE GHOONO LUND VIA LAIWARI LUND PH-I MILE 0/0-1/2 (CONSTRUCTION OF PROTECTION WALL/CULVERT)
PART-B :-
| Culvert 2 Nos | [7 empty] | Rs | 939575.78
PART-C :-
| Protection Wall 2090 Rft | [7 empty] | Rs | 2060245.973
[7 empty] | Total |  | Rs | 2999821.753
[8 empty] | Say |  | 3000000
| SUB-ENGINEER |  |  | ASSISTANT ENGINEER |  | EXECUTIVE ENGINEER
|  |  |  | HIGHWAYS SUB DIVISION |  | HGIHWAYS DIVISION
[5 empty] | MITHI | THARPARKAR
P.10

## ROAD.W
PART-A (ROAD WORK)
ROUGH COST ESTIMATE
NAME OF WORK: | [7 empty] | CONSTRUCTION OF FROM SALT MILL TO VILLAGE GHOONO LUND VIA LAIWARI LUND PH-I MILE 0/0-1/2 (CONSTRUCTION OF PROTECTION WALL/CULVERT)
Measurement Cum-Abstract
S.No: | ITEM OF WORK | [12 empty] | QTY | [7 empty] | RATE | [5 empty] | UNIT |  |  | AMOUNT
1 | JUNGLE CLEARANCE
Jungle clearance and removing Within 100 ft (Thin jungle).
| 0.375 |  |  | X | 5280 |  |  | X | 50 |  |  | X | 1.03 | [11 empty] | = | 101970 |  |  | Sft
[14 empty] | 101970 |  |  |  |  | Sft | @ Rs: |  |  |  | 69.58 |  |  |  | %0 Sft |  |  | Rs. | 7095.0726
2 | (CUTTING)
Earth work excavation in ashes soil or silt clearance including all lead and lifts.
| 0.375 |  |  | X | 5280 |  |  | X | 40 |  | + | 67 |  | X | 4.5 |  | X | 1.03 |  | X | 60 |  | / | 100 | = | 294591.33 |  |  | Cft
2
[14 empty] | 294591.33 |  |  |  |  | Cft | @ Rs: |  |  |  | 1663.75 |  |  |  | %0 Cft |  |  | Rs. | 490126.3253
3 | (FILLING).
Earth work excavation in ashes, sand soft soil or silt clearance i/e all lift and leads dressing and leveling of earth work to design section etc complete i/c earth work compaction by sheep foot roller with optimum moisture content upto 85% density as per modified AASHO specification.
| 0.375 |  |  | X | 5280 |  |  | X | 40 |  | + | 54 |  | X | 3.5 |  | X | 1.03 |  | X | 30 |  | / | 100 | = | 100644.39 |  |  | Cft
2
[14 empty] | 100644.39 |  |  |  |  | Cft | @ Rs: |  |  |  | 3206.13 |  |  |  | %0 Cft |  |  | Rs. | 322678.9981
4 | EARTH WORK.
Earth work for road embankment by bulldozers i/c ploughing mixing clod breaking dressing and compacting with optimum moisture lead upto 100ft and lift upto 50ft in all types soil except rock (if earth work is done by other than departmental agency) as per modified AASHO specification.
A. | 95% Density
| 0.375 |  |  | X | 5280 |  |  | X | 14 |  |  | X | 1 |  |  | X | 1.03 | [7 empty] | = | 28551.6 |  |  | Cft
[14 empty] | 28551.6 |  |  |  |  | Cft | @ Rs: |  |  |  | 11977.82 |  |  |  | %0 Cft |  |  | Rs. | 341985.9255
B. | 85% Density
| 0.375 |  |  | X | 5280 |  |  | X | 28 |  | + | 35 |  | X | 1.75 |  | X | 1.03 | [6 empty] | = | 112421.925 |  |  | Cft
2
Deduction
H.C | 0.375 |  |  | X | 5280 |  |  | X | 12 |  |  | X | 0.75 |  |  | X | 1.03 | [7 empty] | = | 18354.6 |  |  | Cft
B.Edging | 2 | X | 0.375 |  |  | X | 5280 |  |  | X | 0.375 |  |  | X | 0.75 |  | X | 1.03 | [6 empty] | = | 1147.1625 |  |  | Cft
Side Slope | 2 | X | 0.375 |  |  | X | 5280 |  |  | X | 8 |  |  | X | 0.17 |  | X | 1.03 | [6 empty] | = | 5547.168 |  |  | Cft
95% Density (Same Qnty: of I.No: 4A) | [24 empty] | = | 28551.6 |  |  | Cft
[26 empty] | 53600.5305 |  |  | Cft
| Net Qnty: | [6 empty] | 112421.925 | [5 empty] | (-) |  | 53600.5305 | [8 empty] | = | 58821.3945 |  |  | Cft
[14 empty] | 58821.3945 |  |  |  |  | Cft | @ Rs: |  |  |  | 9448.05 |  |  |  | %0 Cft |  |  | Rs. | 555747.4763
[20 empty] | Total | [9 empty] | Rs. |  | 897733.4018
P.11
5 | SUB-BASE COURSE.
Preparing sub-base course by s/s/ metal 1 1/2 “2” gauge of approved quarry in required thickness of 6” in 2 layers of 3” each to proper camber and grade i/c hand paking filling voids with 20cft pit sand watering and compacting the same so as to achieve 98-100 density as per modified AASHO specifications Rate i/c all cost of materials labour T&P carriage to site for work.
| 0.375 |  |  | X | 5280 |  |  | X | 12 |  |  | X | 0.5 |  |  | X | 1.03 | [7 empty] | = | 12236.4 |  |  | Cft
[14 empty] | 12236.4 |  |  |  |  | Cft | @ Rs: |  |  |  | 4381.76 |  |  |  | % Cft |  |  | Rs. | 536169.6806
6 | BASE COURSE.
Preparing base course by s/s stone metal form aPreparing base course by s/s stone metal form approved quarry of approved quality properly graded to maximum size of 1 ½”- 2” gauge in required thickness to proper cambers and grade i/c 15cft screening and non plastic quarry fines filling depressions with stone metal after initial rolling i/c watering and compacting the same so as to achieve 100% density as per modified specifications this r/c providing and using the templates camber plates screen form as directed Rate i/cs all cost of material T&P and carriage to site of work.
| 0.375 |  |  | X | 5280 |  |  | X | 12 |  |  | X | 0.25 |  |  | X | 1.03 | [7 empty] | = | 6118.2 |  |  | Cft
[14 empty] | 6118.2 |  |  |  |  | Cft | @ Rs: |  |  |  | 5252.41 |  |  |  | % Cft |  |  | Rs. | 321352.9486
7 | BRICKS ON END EDGING.
Laying bricks on end edging i/c supplying of 9:x42”x3” 1st class burnt bricks excavation on for laying edging with small side paroled to the road i/c all cost of materials T&P and carriage to site of work.
| 2 | X | 0.375 |  |  | X | 5280 |  |  | X | 1.03 | [13 empty] | = | 4078.8 |  |  | Rft
[14 empty] | 4078.8 |  |  |  |  | Rft | @ Rs: |  |  |  | 2482.94 |  |  |  | % Rft |  | Rs. |  | 101274.1567
8 | TWO COAT
P. surface dressing Two Coat on new or existing surface with 39 Lbs bitumen of 80/100 penetration and 4.25 Cft crush bajri of 3/8 “-3/4 gauge i/c cleaning the road surface rolling of cash coat etc complete. Rate i/c all costs of materials of T&P and carriage upto site of work.
| 0.375 |  |  | X | 5280 |  |  | X | 12 |  |  | X | 1.03 | [11 empty] | = | 24472.8 |  |  | Sft
[14 empty] | 24472.8 |  |  |  |  | Sft | @ Rs: |  |  |  | 1916.41 |  |  |  | % Sft |  |  | Rs. | 468999.1865
9 | 1” THICK CARPET.
Providing 1” thick ( Consolidate ) premix Carpet in Proper Camber and Grade i/c Supply of 10 Cft Crush Bajri and 4.25 cft hill Sand of approved quarry and Gauge with 67 LBS of Bitumen 80 to 100 Penetration i/c Mixing in Mechanical mixture in Required protection i/c heating the material cleaning the road surface(Hill sand 3Cft: for mixing and 2.0Cft: for dusting) Rate i/c all cost of materials T&P and carriage up to site of work.
| 0.375 |  |  | X | 5280 |  |  | X | 12 |  |  | X | 1.03 | [11 empty] | = | 24472.8 |  |  | Sft
[14 empty] | 24472.8 |  |  |  |  | Sft | @ Rs: |  |  |  | 4107.84 |  |  |  | % Sft |  |  | Rs. | 1005303.4675
10 | MASONARY STRUCTURE
| 5’ span R.C.C culverts | [13 empty] | 2 |  |  | Nos: |  | @ Rs: |  |  |  | 469787.89 |  |  |  | Each |  |  | Rs. | 939575.78
| Protection wall | [13 empty] | 2091 |  |  | Rft |  | @ Rs: |  |  |  | 985.2922 |  |  |  | P.Rft |  |  | Rs. | 2060245.973
[20 empty] | Total | [9 empty] | Rs. |  | 2999821.753
11 | MISCELLENOUS
| Village Board | [13 empty] | 1 |  |  | Nos: |  | @ Rs: |  |  |  | 25000 |  |  | Each |  |  |  | Rs. | 25000
| Caution Board | [13 empty] | 5 |  |  | Nos: |  | @ Rs: |  |  |  | 5000 |  |  | Each |  |  |  | Rs. | 25000
| Kilo Meter Stone | [13 empty] | 1 |  |  | Nos: |  | @ Rs: |  |  |  | 5000 |  |  | Each |  |  |  | Rs. | 5000
[31 empty] | Rs. | 55000
| SUB-ENGINEER | [11 empty] | ASSISTANT ENGINEER | [10 empty] | EXECUTIVE ENGINEER
[13 empty] | HIGHWAYS SUB DIVISION | [10 empty] | HGIHWAYS DIVISION
[13 empty] | MITHI | [10 empty] | THARPARKAR
P.12

## Road M.S
CARTAGE STATEMENT OF PART - A (ROAD WORK)
S.N. | ITEM OF WORK | QTY | STONE | SCREENING | CRUSH |  | HILL | BITUMAN | BRICKS
|  |  | METAL |  | BAJRI |  | SAND
1 | SUB-BASE COURSE | 12236.4 | 16274.412 | - | - |  | - | - | -
2 | BASE COURSE | 6118.2 | 8137.206 | 917.73 | - |  | - | - | -
3 | BRICK EDGING | 4078.8 | - | - | - |  | - | - | 16315.2
4 | TWO COAT | 24472.8 | - | - | 1040.094 |  | - | 4.2609 | -
5 | 1” THICK CARPET | 24472.8 | - | - | 2447.28 |  | 1223.64 | 7.32 | -
Total |  |  | 24411.618 | 917.73 | 3487.374 |  | 1223.64 | 11.5809 | 16315.2
Rate |  |  | 6669.39 | 6669.39 | 6014.12 |  | 6343.79 | 2397.85 | 2388.94
Amount |  |  | 1628106.0097 | 61206.9928 | 209734.8572 |  | 77625.152 | 27769.2097 | 38976.0339
Total Amount |  |  | 2043418.2553
| SUB-ENGINEER | ASSISTANT ENGINEER |  |  |  | EXECUTIVE ENGINEER
|  | HIGHWAYS SUB DIVISION |  |  |  | HGIHWAYS DIVISION
|  | MITHI |  |  |  | THARPARKAR
P-13

## CULV.E
PART-B (5’ CULVERT)
DETAILED WORKING ESTIMATE FOR CONSTRUCTION OF 5’ SPAN R.C.C. SLAB CULVERTS ON
CONSTRUCTION OF FROM SALT MILL TO VILLAGE GHOONO LUND VIA LAIWARI LUND PH-I MILE 0/0-1/2 (CONSTRUCTION OF PROTECTION WALL/CULVERT)
Measurement Cum-Abstract
S.N: | ITEM OF WORK | [6 empty] | QTY | [8 empty] | RATE |  |  |  |  | UNIT | [5 empty] | AMOUNT
1 | EXCAVATION.
Excavation in foundation of buildings bridges and other Structures i/c degbelling dressing refilling around structure with excavated eaeth watering and ramming lead upto 5.0 ft in ordinary soil.(S.I.No: 18 b /P.No: 5 ).
| Trench |  |  | 1 | X | 1 | X | 31 |  | X | 12 |  | X | 5.75 | [5 empty] | = | 2139 |  |  |  | Cft.
| A / W |  |  | 1 | X | 2 | X | 30 |  | X | 3.75 |  | X | 2 | [5 empty] | = | 450 |  |  |  | Cft.
| W / W |  |  | 1 | X | 4 | X | 5 |  | X | 3.75 |  | X | 2 | [5 empty] | = | 150 |  |  |  | Cft.
| Bed Flooring |  |  | 1 | X | 1 | X | 30 |  | X | 5 |  | X | 1 | [5 empty] | = | 150 |  |  |  | Cft.
| Channel |  |  | 1 | X | 2 | X | 5 |  | X | 5 | + | 10 | X | 1 |  |  |  |  | = | 75 |  |  |  | Cft.
2
| C / W |  |  | 1 | X | 2 | X | 10 |  | X | 2 |  | X | 2 | [5 empty] | = | 80 |  |  |  | Cft.
[16 empty] | Total |  |  |  | = | 3044 |  |  |  | Cft.
[8 empty] | 3044 |  |  |  |  | Cft. |  |  |  | @ Rs: |  | 2722.5 |  |  |  |  | %0 Cft |  |  |  | Rs. |  | 8287.29
2 | C.C. 1:4:8.
Cement concrete brick or stone ballast 1 1/2" to 2" gauge Ratio ( 1:4:8 ) (S.I.No: 4 b / P.No: 17).
| A / W |  |  | 1 | X | 2 | X | 30 |  | X | 3.75 |  | X | 1 | [5 empty] | = | 225 |  |  |  | Cft.
| W / W |  |  | 1 | X | 4 | X | 5 |  | X | 3.75 |  | X | 1 | [5 empty] | = | 75 |  |  |  | Cft.
| Bed Flooring |  |  | 1 | X | 1 | X | 30 |  | X | 5 |  | X | 0.5 | [5 empty] | = | 75 |  |  |  | Cft.
| Channel |  |  | 1 | X | 2 | X | 5 |  | X | 5 | + | 10 | X | 0.5 |  |  |  |  | = | 37.5 |  |  |  | Cft.
2
| C / W |  |  | 1 | X | 2 | X | 10 |  | X | 2 |  | X | 0.5 | [5 empty] | = | 20 |  |  |  | Cft.
[16 empty] | Total |  |  |  | = | 433 |  |  |  | Cft.
[8 empty] | 433 |  |  |  |  | Cft. |  |  |  | @ Rs: |  | 9416.28 |  |  |  |  | % Cft |  |  |  | Rs. |  | 40772.4924
3 | PUCCA BRICK WORK.
Pucca brick work in foundation and plinth in cement sand mortor ratio (1:6) . (S.I.No: 4(i) e / P.No: 25).
1st step
| A / W |  |  | 1 | X | 2 | X | 30 |  | X | 3 |  | X | 1 | [5 empty] | = | 180 |  |  |  | Cft.
| W / W |  |  | 1 | X | 4 | X | 5 |  | X | 3 |  | X | 1 | [5 empty] | = | 60 |  |  |  | Cft.
| C / W |  |  | 1 | X | 2 | X | 10 |  | X | 1.13 |  | X | 1.5 | [5 empty] | = | 33.9 |  |  |  | Cft.
2nd Step
| A / W |  |  | 1 | X | 2 | X | 30 |  | X | 2.62 |  | X | 1 | [5 empty] | = | 157.2 |  |  |  | Cft.
| W / W |  |  | 1 | X | 4 | X | 5 |  | X | 2.62 |  | X | 1 | [5 empty] | = | 52.4 |  |  |  | Cft.
P.14
3rd Step
| A / W |  |  | 1 | X | 2 | X | 30 |  | X | 2.25 |  | X | 1 | [5 empty] | = | 135 |  |  |  | Cft.
| W / W |  |  | 1 | X | 4 | X | 5 |  | X | 2.25 |  | X | 1 | [5 empty] | = | 45 |  |  |  | Cft.
4th Step
| A / W |  |  | 1 | X | 2 | X | 30 |  | X | 1.87 |  | X | 1 | [5 empty] | = | 112.2 |  |  |  | Cft.
| W / W |  |  | 1 | X | 4 | X | 5 |  | X | 1.87 |  | X | 1 | [5 empty] | = | 37.4 |  |  |  | Cft.
5th Step
| A / W |  |  | 1 | X | 2 | X | 30 |  | X | 1.5 |  | X | 1 | [5 empty] | = | 90 |  |  |  | Cft.
| W / W |  |  | 1 | X | 4 | X | 5 |  | X | 1.5 |  | X | 2.5 | [5 empty] | = | 75 |  |  |  | Cft.
[16 empty] | Total |  |  |  | = | 977 |  |  |  | Cft.
[8 empty] | 977 |  |  |  |  | Cft. |  |  |  | @ Rs: |  | 11948.36 |  |  |  |  | % Cft |  |  |  | Rs. |  | 116735.4772
4 | C.C. PLAIN RATIO 1:2:4.
Cement concrete plain including placing compacting, finishing and curing ,complete ( including screening and washing of stone aggregate without shuttering) Ratio 1:2:4 (S.I.No: 5 / P.No: 18).
| Bed Flooring |  |  | 1 | X | 1 | X | 30 |  | X | 5 |  | X | 0.5 | [5 empty] | = | 75 |  |  |  | Cft.
| Channel |  |  | 1 | X | 2 | X | 5 |  | X | 5 | + | 10 | X | 0.5 |  |  |  |  | = | 37.5 |  |  |  | Cft.
2
[16 empty] | Total |  |  |  | = | 113 |  |  |  | Cft.
[8 empty] | 113 |  |  |  |  | Cft. |  |  |  | @ Rs: |  | 14429.25 |  |  |  |  | % Cft |  |  |  | Rs. |  | 16305.0525
5 | FABRICATION.
Fabrication of mild steel reinforcement for cement concrete i/c cutting bending, Laying in position making joints and fastenings including cost of Binding wire (also i/c removal of rust from bars.)(S.I.No: 7ii(a)/P.No:20). .
| Bedplate ½” dia bar |  |  |  |  | 2 | X | 4 |  | X | 30 |  | X | 0.67 | [5 empty] | = | 160.8 |  |  |  | Lbs.
| " Rings ¼” dia bar. |  |  |  |  | 2 | X | 29 |  | X | 4.5 |  | X | 0.167 | [5 empty] | = | 43.58 |  |  |  | Lbs.
| Slab ½” dia bent up. |  |  |  |  | 1 | X | 120 |  | X | 8.25 |  | X | 0.67 | [5 empty] | = | 663.3 |  |  |  | Lbs.
| " ¼” dia dist: bar |  |  |  |  | 1 | X | 12 |  | X | 36 |  | X | 0.167 | [5 empty] | = | 72.144 |  |  |  | Lbs.
| P / W ½” dia bar |  |  |  |  | 2 | X | 3 |  | X | 8 |  | X | 0.67 | [5 empty] | = | 32.16 |  |  |  | Lbs.
[16 empty] | Total |  |  |  | = | 971.98 |  |  |  | Lbs.
|  |  | Qty. |  | 971.98 |  |  |  | = | 8.67 |  |  | Cwt |  |  | @ Rs: |  | 4820.2 |  |  |  |  | P.Cwt |  |  |  | Rs. |  | 41791.134
112
6 | R.C.C. WORK.
R.C.C. work i/c all labour and materials except the cost of steel Reinforcement and its labour for bending and binding, which will be paid separately. This rate also i/c all kinds of forms moulds: lifting shuttering curing rendering and finishing the exposed surface(i/c screening and washing of shingle) R.C. work in roof slab, beams, columns rafts, lintels and other structural members laid in situ or precast laid in position completed in all respects. Ratio (1:2:4).(S.I.No: 6a-I/P.No:19).
| Bed plate |  |  | 1 | X | 2 | X | 30 |  | X | 1.5 |  | X | 0.75 | [5 empty] | = | 67.5 |  |  |  | Cft.
| Slab . |  |  | 1 | X | 1 | X | 30 |  | X | 8 |  | X | 0.75 | [5 empty] | = | 180 |  |  |  | Cft.
| P / W |  |  | 1 | X | 2 | X | 8 |  | X | 1.5 |  | + | 0.75 |  | X | 2 |  |  | = | 36 |  |  |  | Cft.
2
[16 empty] | Total |  |  |  | = | 283.5 |  |  |  | Cft.
[10 empty] | 283.5 |  |  | Cft. |  |  |  | @ Rs: |  | 337 |  |  |  |  | Per Cft. |  |  |  | Rs. |  | 95539.5
P.15
7 | CEMENT PLASTER.
Cement plaster (1:4) upto 20’ height ½ ” thick.(S.I.No: 11 b/P.No:58). .
| A / W |  |  | 1 | X | 2 | X | 30 |  | X | 4 | [8 empty] | = | 240 |  |  |  | Sft
| W / W |  |  | 1 | X | 4 | X | 5 |  | X | 5.5 | [8 empty] | = | 110 |  |  |  | Sft
| Top |  |  | 1 | X | 4 | X | 5 |  | X | 1.5 | [8 empty] | = | 30 |  |  |  | Sft
| B/S |  |  | 1 | X | 4 | X | 5 |  | X | 2.5 | [8 empty] | = | 50 |  |  |  | Sft
[16 empty] | Total |  |  |  | = | 430 |  |  |  | Sft
[8 empty] | 430 |  |  |  |  | Sft |  |  |  | @ Rs: |  | 2283.93 |  |  |  |  | %Sft |  |  |  | Rs. |  | 9820.899
[22 empty] | Total |  |  |  | Rs. |  |  |  | 329251.8451
| Cost Carriage of material | [24 empty] | Rs. |  |  |  | 136356.9315
| Add 10% Above on Item No 5 | [15 empty] | ( |  |  |  | ) |  |  |  | Rs. |  |  |  |  | 4179.1134
[21 empty] | G.Total |  |  |  |  | Rs. |  |  |  | 469787.89
| CULVERTS | 2 | Nos: |  |  | X | 469787.89 |  |  |  | Each |  |  | = | [11 empty] | Rs. |  | 939575.78
| SUB-ENGINEER | [7 empty] | ASSISTANT ENGINEER | [11 empty] | EXECUTIVE ENGINEER
[9 empty] | HIGHWAYS SUB DIVISION | [11 empty] | HGIHWAYS DIVISION
[9 empty] | MITHI | [11 empty] | THARPARKAR
P.16

## Culv M.S
MATERAIL STATEMENT
CONSTRUCTION OF (5' Ft: SPAN) CULVERT.
S.N. | ITEM OF WORK | QTY |  | CEMENT |  | HILL |  | CRUSH |  | STONE |  | BRICKS
[6 empty] | SAND |  | BAJRI |  | METAL
1 | C.C (1:4:8) ratio | 433 | Cft | 41.568 | Begs | 207.84 | Cft | - |  | 415.68 | Cft | -
2 | Pacca brick work (1:6) ratio | 977 | Cft | 33.6088 | Begs | 251.089 | Cft | - |  | - |  | 13189.5 | Nos:
3 | C.C Plain (1:2:4) ratio | 113 | Cft | 19.888 | Begs | 49.72 | Cft | 99.44 | Cft | - |  | -
4 | R.C.C Work (1:2:4) ratio | 283.5 | Cft | 49.896 | Begs | 124.74 | Cft | 249.48 | Cft | - |  | -
5 | Cement Plaster 1/2"(1:4) | 430 | Sft | 3.139 | Begs | 15.48 | Cft | - |  | - |  | -
6 | Fabrication | 8.67 | Cwt |  |  | 0.31212 | Cft | - |  | - |  | -
Total |  |  |  | 148.0998 | Begs | 648.869 | Cft | 348.92 | Cft | 415.68 | Cft | 13189.5 | Nos:
Rate |  |  |  | 101.13 |  | 6343.79 |  | 6014.12 |  | 6669.39 |  | 2388.94
Amount |  |  |  | 14977.3328 |  | 41162.8867 |  | 20984.4675 |  | 27723.3204 |  | 31508.9241
Total Amount |  |  |  | 136356.9315
SUB-ENGINEER |  | ASSISTANT ENGINEER | [6 empty] | EXECUTIVE ENGINEER
|  | HIGHWAYS SUB DIVISION | [6 empty] | HGIHWAYS DIVISION
|  | MITHI | [6 empty] | THARPARKAR
P.17

## P.W. E
PART-C (P.W)
DETAILED WORKING ESTIMATE FOR CONSTRUCTION OF PROTECTION WALL ON
CONSTRUCTION OF FROM SALT MILL TO VILLAGE GHOONO LUND VIA LAIWARI LUND PH-I MILE 0/0-1/2 (CONSTRUCTION OF PROTECTION WALL/CULVERT)
Measurement Cum-Abstract
S.N | ITEM OF WORK | [6 empty] | QTY | [5 empty] | RATE |  |  |  |  | UNIT |  |  |  | AMOUNT
1 | EXCAVATION.
Excavation in foundation of buildings bridges and other Structures i/c degbelling dressing refilling around structure with excavated eaeth watering and ramming lead upto 5.0 ft in ordinary soil.(S.I.No: 18 b/P.No: 5 ).
| Protection wall |  |  |  |  | 1 | X | 100 |  | X | 2 | X | 3 |  |  |  | = | 600 |  |  | Cft.
[8 empty] | 600 |  |  |  | Cft. |  | @ Rs: |  | 2722.5 |  |  |  | %0 Cft |  |  | Rs. | 1633.5
2 | C.C. 1:6:12.
Cement concrete brick or stone ballast 1½” to 2" gauge Ratio ( 1:6:12 ) (S.I.No: 4 / P.No: 17).
| Protection wall |  |  |  |  | 1 | X | 100 |  | X | 2 | X | 0.5 |  |  |  | = | 100 |  |  | Cft.
[8 empty] | 100 |  |  |  | Cft. |  | @ Rs: |  | 8122.95 |  |  |  | % Cft |  |  | Rs. | 8122.95
3 | ERRECTION & REMOVAL.
Errection and removal of centering for R.C.C or plain cement concrete works Partial wood Vertical.(S.I.No: 18 b(ii) / P.No: 21).
| Protection wall |  |  |  |  | 2 | X | 100 |  | X | 2.5 | [5 empty] | = | 500 |  |  | Cft.
[8 empty] | 500 |  |  |  | Cft. |  | @ Rs: |  | 3127.41 |  |  |  | % Cft |  |  | Rs. | 15637.05
3 | C.C. PLAIN RATIO 1:3:6.
Cement concrete plain including placing compacting, finishing and curing ,complete( including screening and washing of stone aggregate without shuttering) Ratio 1:3:6 (S.I.No: 5 / P.No: 18).
| Protection wall |  |  |  |  | 1 | X | 100 |  | X | 1.5 | + | 0.75 | X | 2.5 |  |  | = | 281 |  |  | Cft.
2
[8 empty] | 281 |  |  |  | Cft. |  | @ Rs: |  | 12595 |  |  |  | % Cft |  |  | Rs. | 35391.95
[19 empty] | Total |  |  | Rs. |  | 60785.45
| Cost Carriage of material | [20 empty] | Rs. | 37743.7692
[18 empty] | G.Total |  |  |  | Rs. |  | 98529.2192
| Cost per Rft |  | 98529.2192 |  |  |  |  | = | 985.2922 |  |  |  | Per Rft
100
| Length | 2091 |  | Rft |  | @ Rs: |  |  | 985.2922 |  |  | Per Rft | [5 empty] | G.Total |  |  |  | Rs. | 2060245.973
| SUB-ENGINEER |  |  |  | ASSISTANT ENGINEER | [12 empty] | EXECUTIVE ENGINEER
[5 empty] | HIGHWAYS SUB DIVISION | [12 empty] | HGIHWAYS DIVISION
[5 empty] | MITHI | [12 empty] | THARPARKAR
P.18

## P.W. M.S
MATERAIL STATEMENT
CONSTRUCTION OF PROTECTION WALL
S.NO. | ITEM OF WORK | QTY |  | CEMENT |  | HILL SAND |  | CRUSH |  | STONE
[8 empty] | BAJRI |  | METAL
1 | C.C (1:6:12) | 100 | Cft | 6.5 | Begs | 49 | Cft | - |  | 98 | Cft
2 | C.C Plain (1:3:6) | 281 | Cft | 36.53 | Begs | 129.26 | Cft | 258.52 | Cft | -
Total |  |  |  | 43.03 | Begs | 178.26 | Cft | 258.52 | Cft | 98 | Cft
Rate |  |  |  | 101.13 |  | 6343.79 |  | 6014.12 |  | 6669.39
Amount |  |  |  | 4351.6239 |  | 11308.4401 |  | 15547.703 |  | 6536.0022
Total Amount |  |  |  | 37743.7692
SUB-ENGINEER |  | ASSISTANT ENGINEER |  |  |  |  | EXECUTIVE ENGINEER
|  | HIGHWAYS SUB DIVISION |  |  |  |  | HGIHWAYS DIVISION
|  | MITHI |  |  |  |  | THARPARKAR
P.19

## extralead
EXTRA LEAD
Earth work for road embankment by buldozers, including plugging mixing, Cold breaking, dressing and compacting with optimum moisture content. Lead upto 1 mile upto 5.0 ft in all types of soil except rock (If earth work is done by other than departmental agency 95% modified AASHO Denisty.
Average working lead from source of site of work |  |  | 3 | 0
UNIT PER %0CFT (95 TO 100% DENISITY)
(A) | Ordinary Soil Item No.2 Vol-III Part VI, Page No.01. |  | Rs. | 2208.37
(B) | Compaction upto 95% denisity schedule (2004) Vol-III P.6.11 |  | Rs. | 3975.35
(C) | Carraige of 1000Cft earth for first 03 Mile |  | Rs. | 5794.1
|  |  | Total Rs. | 11977.82
COMPACTION 85% DENISITY
(A) | Ordinary soil item No.2 Vol-III Part-VI, Page No.1 |  | Rs. | 2208.37
(B) | Earth work compaction item 4 @ Page No.02 |  | Rs. | 1445.58
(C) | Carraige of 1000Cft earth for first 03 Mile |  | Rs. | 5794.1
|  |  | Total Rs. | 9448.05
CERTIFICATE
Certificate that Extra Lead for Earth work is provided as the local earth along the road side is sandy therefore A-2-4 soil shall be borrowed for sub-grade.
SUB-ENGINEER |  | ASSISTANT ENGINEER |  | EXECUTIVE ENGINEER
|  | HIGHWAYS SUB-DIVISION |  | HIGHWAYS DIVISION
|  | MITHI |  | THARPARKAR
P.21

## E.Filling
EARTH WORK (FILLING)
Earth work excavation in ashes, soft soil or silt clearance i.e all lift and leads dressing and leveling of earth work to design section etc complete i.e earth work compaction by sleep foor rooler with optimum moisture content up 85% denisty as per modified AASHO specification.
UNIT PER % 0CFT
a. | Earth work excavation is Ashes, sand soft soil or silt clearnce undressed lead up to 50ft
| Schedule of rate Vol:III Part II Item No.02 Page No.1 |  |  | Rs. | 1663.75 | P% 0Cft
b. | Dressing and leveling or earth work to designed section etc completed (a) Ashees, sand, silft or soft soil.
| Schedule of rate Vol: III Part II Item No.2 Page No.1 |  |  | Rs. | 96.8 | P% 0Cft
c. | Earth work compaction by sheep foot roller and power roller with optimum moisture content @ for 85% modified AASHO denisity.
| Schedule of rate Vol: III Part VI Item No.4 Page No.2 |  |  | Rs. | 1445.58 | P% 0Cft
|  |  | Total | Rs. | 3206.13
SUB-ENGINEER |  | ASSISTANT ENGINEER |  | EXECUTIVE ENGINEER
|  | HIGHWAYS SUB-DIVISION |  | HIGHWAYS DIVISION
|  | MITHI |  | THARPARKAR
P.20

## R.A
RATE ANALYSIS FOR CEMENT
Cartage of Cement from Zeal Pak cement Factory to the site of Work
|  | L E A D |  |  |  |  | UNIT |  |  |  | PER BAG |  |  |  | M | - | F
1 |  | From Zeal Pak Factory to 4/4 of Hyd. Ring Road | [12 empty] | 2 | - | 0
2 |  | From mile 0/0-27/4 of SH: Bhirkkio gulab lagari rd. ie. 19/3 of T/Ayar T.G.Ali rd. | [12 empty] | 27 | - | 4
3 |  | From 19/3-28/2 of T/Ayar T.G.Ali road ie. T.G.Ali Digri rod. | [12 empty] | 8 | - | 7
4 |  | From mile 0/0-14/0 of T.G.Ali Digri road | [12 empty] | 14 | - | 0
5 |  | From mile 0/0-18/0 of Digri \judho road. | [12 empty] | 18 | - | 0
6 |  | From mile 0/0-10/5 of Jhudo Naukot road. | [12 empty] | 10 | - | 5
7 |  | From mile 0/0-28/0 of Naukot Mithi rd i.e. 0/0 Mithi Bye-pass rd | [12 empty] | 28 | - | 0
8 |  | From mile 0/0-4/2 Mithi Bye-pass i.e. 0/0 Diplo Bye-pass | [12 empty] | 4 | - | 2
9 |  | From mile 0/0-3/0 Mithi Diplo Bye-pass i.e 1/2 Mithi Diplo rd | [12 empty] | 3 | - | 0
10 |  | From mile 1/2-7/2 Mithi Diplo rd i.e. 0/0 Alamsar Bharmilo rd | [12 empty] | 6 | - | 0
11 |  | From mile 0/0-35/0 of Bharmilio Lakori Ankario Salt Mill Road i.e 0/0 Of Ghono Lund Ph-i | [12 empty] | 35 | - | 0
12 |  | Av. Lead 0/0-1/2 of Ghono Lund Phase - I | [12 empty] | 0 | - | 5
[14 empty] | Total Miles | 157 | - | 7
[14 empty] | Say Miles | 158 | - | 0
C A R T A G E
| 1 | For 1st |  |  | 2 | miles |  |  |  | Rs. |  | 7.53
| 3 | For Subseq: |  |  |  |  | 156 | Miles
|  | @ | Rs | 0.6 |  | Per Mille |  |  |  | Rs. |  | 93.6
[9 empty] | Total | Rs. |  | 101.13 |  | PER BAG
SUB-ENGINEER | [5 empty] | ASSISTANT ENGINEER | [6 empty] | EXECUTIVE ENGINEER
[6 empty] | HIGHWAYS SUB-DIVISION | [6 empty] | HIGHWAYS DIVISION
[6 empty] | MITHI | [6 empty] | THARPARKAR
RATE ANALYSIS FOR STONE METAL
Supplying & stacking at road site of "Stone metal" of 11/2" -2" in gauge from
approved Onger quarry. Loading & un-loading etc complete.
|  | L E A D |  |  |  |  | UNIT PER |  |  |  | % CFT |  |  |  | M | - | F
1 |  | From Ongar quarry to 103/0 of National Highway. | [12 empty] | 3 | - | 0
2 |  | From 113/0-122/0 for NH.Way i.e 0/0 of Hyd: R/R | [12 empty] | 19 | - | 0
3 |  | From mile 0/0-5/6 of Hyd. R.Road ie. 0/0 Shiekh bhirkio road. | [12 empty] | 5 | - | 6
4 |  | From mile 0/0-27/4 of SH: Bhirkkio gulab lagari rd. ie. 19/3 of T/Ayar T.G.Ali rd. | [12 empty] | 27 | - | 4
5 |  | From 19/3-28/2 of T/Ayar T.G.Ali road ie. T.G.Ali Digri rod. | [12 empty] | 8 | - | 7
6 |  | From mile 0/0-14/0 of T.G.Ali Digri road | [12 empty] | 14 | - | 0
7 |  | From mile 0/0-18/0 of Digri \judho road. | [12 empty] | 18 | - | 0
8 |  | From mile 0/0-10/5 of Jhudo Naukot road. | [12 empty] | 10 | - | 5
9 |  | From mile 0/0-28/0 of Naukot Mithi rd i.e. 0/0 Mithi Bye-pass rd | [12 empty] | 28 | - | 0
10 |  | From mile 0/0-4/2 Mithi Bye-pass i.e. 0/0 Diplo Bye-pass | [12 empty] | 4 | - | 2
11 |  | From mile 0/0-3/0 Mithi Diplo Bye-pass i.e 1/2 Mithi Diplo rd | [12 empty] | 3 | - | 0
12 |  | From mile 1/2-7/2 Mithi Diplo rd i.e. 0/0 Alamsar Bharmilo rd | [12 empty] | 6 | - | 0
13 |  | From mile 0/0-35/0 of Bharmilio Lakori Ankario Salt Mill Road i.e 0/0 Of Ghono Lund Ph-i | [12 empty] | 35 | - | 0
14 |  | Av. Lead 0/0-1/2 of Ghono Lund Phase - I | [12 empty] | 0 | - | 5
[14 empty] | Total Miles | 183 | - | 5
[14 empty] | Say Miles | 184 | - | 0
|  | C A R T A G E | [15 empty] | 0
| a | For 1st |  |  | 6 | miles |  |  |  | Rs. |  | 771.96
| b | For Subseq: |  |  |  |  | 178 | Miles
|  | @ | Rs | 32.56 |  | Per Mille |  |  |  | Rs. |  | 5795.68
| c | Add: 25% Hilly Portion | [7 empty] | Rs. |  | 101.75
[9 empty] | Total | Rs. |  | 6669.39 |  | % CFT
SUB-ENGINEER | [5 empty] | ASSISTANT ENGINEER | [6 empty] | EXECUTIVE ENGINEER
[6 empty] | HIGHWAYS SUB-DIVISION | [6 empty] | HIGHWAYS DIVISION
[6 empty] | MITHI | [6 empty] | THARPARKAR
RATE ANALYSIS FOR CRUSH BAJRI
Supplying & stacking at road site of "Crush Bajri" of 3/8" -3/4" in gauge of
approved quality from approved Crusher. Loading & un-loading etc complete.
|  | L E A D |  |  |  |  | UNIT PER |  |  |  | % CFT |  |  |  | M | - | F
1 |  | From Jamshoro Crusher to Mile 94/6 S.H.Way from 94/6 to 101/2 i.e N.H.Way | [12 empty] | 0 | - | 4
2 |  | From mile 94/6-101/2 of S.H.Way i.e 124/7 of N.H.Way | [12 empty] | 6 | - | 4
3 |  | From 124/7-126/4 of N.H.way i.e 8/0 | [12 empty] | 1 | - | 7
4 |  | From mile 126/4 of N.H.Way to 5/6 Hyderabad ring road. | [12 empty] | 2 | - | 2
5 |  | From mile 0/0-27/4 of SH: Bhirkkio gulab lagari rd. ie. 19/3 of T/Ayar T.G.Ali rd. | [12 empty] | 27 | - | 4
6 |  | From 19/3-28/2 of T/Ayar T.G.Ali road ie. T.G.Ali Digri rod. | [12 empty] | 8 | - | 7
7 |  | From mile 0/0-14/0 of T.G.Ali Digri road | [12 empty] | 14 | - | 0
8 |  | From mile 0/0-18/0 of Digri \judho road. | [12 empty] | 18 | - | 0
9 |  | From mile 0/0-10/5 of Jhudo Naukot road. | [12 empty] | 10 | - | 5
10 |  | From mile 0/0-28/0 of Naukot Mithi rd i.e. 0/0 Mithi Bye-pass rd | [12 empty] | 28 | - | 0
11 |  | From mile 0/0-4/2 Mithi Bye-pass i.e. 0/0 Diplo Bye-pass | [12 empty] | 4 | - | 2
12 |  | From mile 0/0-3/0 Mithi Diplo Bye-pass i.e 1/2 Mithi Diplo rd | [12 empty] | 3 | - | 0
13 |  | From mile 1/2-7/2 Mithi Diplo rd i.e. 0/0 Alamsar Bharmilo rd | [12 empty] | 6 | - | 0
14 |  | From mile 0/0-35/0 of Bharmilio Lakori Ankario Salt Mill Road i.e 0/0 Of Ghono Lund Ph-i | [12 empty] | 35 | - | 0
15 |  | Av. Lead 0/0-1/2 of Ghono Lund Phase - I | [12 empty] | 0 | - | 5
[14 empty] | Total Miles | 167 | - | 0
[14 empty] | Say Miles | 167 | - | 0
C A R T A G E
| 1 | For 1st |  |  | 6 | miles |  |  |  | Rs. |  | 771.96
| 3 | For Subseq: |  |  |  |  | 161 | Miles
|  | @ | Rs | 32.56 |  | Per Mille |  |  |  | Rs. |  | 5242.16
[9 empty] | Total | Rs. |  | 6014.12 |  | % CFT
SUB-ENGINEER | [5 empty] | ASSISTANT ENGINEER | [6 empty] | EXECUTIVE ENGINEER
[6 empty] | HIGHWAYS SUB-DIVISION | [6 empty] | HIGHWAYS DIVISION
[6 empty] | MITHI | [6 empty] | THARPARKAR
RATE ANALYSIS FOR HILLSAND
Supplying & stacking at road site of "Hill Sand" of approved quality from
approved Bolhari quarry. Loading & un-loading etc complete.
|  | L E A D |  |  |  |  | UNIT PER |  |  |  | % CFT |  |  |  | M | - | F
1 |  | From Bholari Quarry to 133/0 of National Highway. | [12 empty] | 3 | - | 0
2 |  | From 133/0-122/0 for National Highway i.e 0/0 Hyderabad ring road | [12 empty] | 9 | - | 0
2 |  | From mile 0/0-5/6 of Hyd. Ring rd i.e 0/0 Sh:Bhirkio road. | [12 empty] | 5 | - | 6
4 |  | From mile 0/0-27/4 of SH: Bhirkkio gulab lagari rd. ie. 19/3 of T/Ayar T.G.Ali rd. | [12 empty] | 27 | - | 4
5 |  | From 19/3-28/2 of T/Ayar T.G.Ali road ie. T.G.Ali Digri rod. | [12 empty] | 8 | - | 7
6 |  | From mile 0/0-14/0 of T.G.Ali Digri road | [12 empty] | 14 | - | 0
7 |  | From mile 0/0-18/0 of Digri \judho road. | [12 empty] | 18 | - | 0
8 |  | From mile 0/0-10/5 of Jhudo Naukot road. | [12 empty] | 10 | - | 5
9 |  | From mile 0/0-28/0 of Naukot Mithi rd i.e. 0/0 Mithi Bye-pass rd | [12 empty] | 28 | - | 0
10 |  | From mile 0/0-4/2 Mithi Bye-pass i.e. 0/0 Diplo Bye-pass | [12 empty] | 4 | - | 2
11 |  | From mile 0/0-3/0 Mithi Diplo Bye-pass i.e 1/2 Mithi Diplo rd | [12 empty] | 3 | - | 0
12 |  | From mile 1/2-7/2 Mithi Diplo rd i.e. 0/0 Alamsar Bharmilo rd | [12 empty] | 6 | - | 0
13 |  | From mile 0/0-35/0 of Bharmilio Lakori Ankario Salt Mill Road i.e 0/0 Of Ghono Lund Ph-i | [12 empty] | 35 | - | 0
14 |  | Av. Lead 0/0-1/2 of Ghono Lund Phase - I | [12 empty] | 0 | - | 5
[14 empty] | Total Miles | 173 | - | 5
[14 empty] | Say Miles | 174 | - | 0
C A R T A G E
| a | For 1st |  |  | 6 | miles |  |  |  | Rs. |  | 771.96
| b | For Subseq: |  |  |  |  | 168 | Miles
|  | @ | Rs | 32.56 |  | Per Mille |  |  |  | Rs. |  | 5470.08
| c | Add: 25% Hilly Portion | [7 empty] | Rs. |  | 101.75
[9 empty] | Total | Rs. |  | 6343.79 |  | % CFT
SUB-ENGINEER | [5 empty] | ASSISTANT ENGINEER | [6 empty] | EXECUTIVE ENGINEER
[6 empty] | HIGHWAYS SUB-DIVISION | [6 empty] | HIGHWAYS DIVISION
[6 empty] | MITHI | [6 empty] | THARPARKAR
RATE ANALYSIS FOR BRICKS
Cartage of Briks from Kiln including supplying of 9x4- 1/2x3" 1st class burnst bricks i.e
excavation for laying edging with small parallel to the road.
|  | L E A D |  |  |  |  | UNIT PER |  |  |  | % CFT |  |  |  | M | - | F
1 |  | From killion to 2/6 of Naukot Mithi road. | [12 empty] | 0 | - | 2
2 |  | From mile 2/6-28/0 of Naukot Mithi road i.e 0/0 Mithi Diplo | [12 empty] | 25 | - | 2
3 |  | From mile 0/0-4/2 Mithi Bye-pass i.e. 0/0 Diplo Bye-pass | [12 empty] | 4 | - | 2
4 |  | From mile 0/0-3/0 Mithi Diplo Bye-pass i.e 1/2 Mithi Diplo rd | [12 empty] | 3 | - | 0
5 |  | From mile 1/2-7/2 Mithi Diplo rd i.e. 0/0 Alamsar Bharmilo rd | [12 empty] | 6 | - | 0
6 |  | From mile 0/0-35/0 of Bharmilio Lakori Ankario Salt Mill Road i.e 0/0 Of Ghono Lund Ph-i | [12 empty] | 35 | - | 0
7 |  | Av. Lead 0/0-1/2 of Ghono Lund Phase - I | [12 empty] | 0 | - | 5
[14 empty] | Total Miles | 74 | - | 3
[14 empty] | Say Miles | 74 | - | 0
C A R T A G E
| 1 | For 1st |  |  | 6 | miles |  |  |  | Rs. |  | 617.54
| 3 | For Subseq: |  |  |  |  | 68 | Miles
|  | @ | Rs | 26.05 |  | Per Mille |  |  |  | Rs. |  | 1771.4
[9 empty] | Total | Rs. |  | 2388.94 |  | % Rft
SUB-ENGINEER | [5 empty] | ASSISTANT ENGINEER | [6 empty] | EXECUTIVE ENGINEER
[6 empty] | HIGHWAYS SUB-DIVISION | [6 empty] | HIGHWAYS DIVISION
[6 empty] | MIHTI | [6 empty] | THARPARKAR
RATE ANALYSIS FOR BITUMEN
Supplying & stacking at road site of "Bitumen" of 80/100 penetartion (in full Drum) for
National Oil Refenery Korangi Karachi loading unloading etc complete.
|  | L E A D |  |  |  |  | UNIT PER |  |  |  | % CFT |  |  |  | M | - | F
1 |  | From Karachi korangi to mile 16/0 of N.H.Way | [12 empty] | 5 | - | 0
2 |  | from mile 16/0-59/4 of N.H.Way to 0/0 Thatta by Pass | [12 empty] | 43 | - | 4
3 |  | From Thatta Sujawal road i.e 1/4 of Thatta Sujawal road | [12 empty] | 4 | - | 4
4 |  | From mile 1/3-16/1 of Thatta Sujawal road. | [12 empty] | 14 | - | 6
5 |  | From mile 0/0-48/7 of Sujawal Badin road. | [12 empty] | 48 | - | 7
6 |  | From 0/0-27/4 of Badin Khoski rd i.e Wango Pattan | [12 empty] | 27 | - | 4
7 |  | From mile 0/0-0/6 of Wango Pattan i.e approach to bridge Mile 19/5 new Wango Khoski rd. | [12 empty] | 0 | - | 6
8 |  | From mile 0/0-37/2 Wango Mithi road ie. 27/0 Mithi Naukot rd. | [12 empty] | 37 | - | 2
9 |  | From mile 27/0-28/0 of Naukot Mithi rd i.e. 0/0 Mithi Diplo | [12 empty] | 1 | - | 0
10 |  | From mile 0/0-4/2 Mithi Bye-pass i.e. 0/0 Diplo Bye-pass | [12 empty] | 4 | - | 2
11 |  | From mile 0/0-3/0 Mithi Diplo Bye-pass i.e 1/2 Mithi Diplo rd | [12 empty] | 3 | - | 0
12 |  | From mile 1/2-7/2 Mithi Diplo rd i.e. 0/0 Alamsar Bharmilo rd | [12 empty] | 6 | - | 0
13 |  | From mile 0/0-35/0 of Bharmilio Lakori Ankario Salt Mill Road i.e 0/0 Of Ghono Lund Ph-i | [12 empty] | 35 | - | 0
14 |  | Av. Lead 0/0-1/2 of Ghono Lund Phase - I | [12 empty] | 0 | - | 5
[14 empty] | Total Miles | 232 | - | 0
[14 empty] | Say Miles | 232 | - | 0
C A R T A G E
| 1 | For 1st |  |  | 2 | miles |  |  |  | Rs. |  | 150.75
| 3 | For Subseq: |  |  |  |  | 230 | Miles
|  | @ | Rs | 9.77 |  | Per Mille |  |  |  | Rs. |  | 2247.1
[9 empty] | Total | Rs. |  | 2397.85 |  | % CFT
SUB-ENGINEER | [5 empty] | ASSISTANT ENGINEER | [6 empty] | EXECUTIVE ENGINEER
[6 empty] | HIGHWAYS SUB-DIVISION | [6 empty] | HIGHWAYS DIVISION
[6 empty] | MITHI | [6 empty] | THARPARKR