## SCH-C
SCHEDULE-B PART-C (P.W)
DETAILED WORKING ESTIMATE FOR CONSTRUCTION OF PROTECTION WALL ON
CONSTRUCTION OF FROM KUBRI TO MITHRIO BHOGI VIA DARS JI VERI/ KARIM DINO JI DHANI PH-V MILE 5/0-5/5 (1KMS) (CONSTRUCTION OF PROTECTION WALL/CULVERT)
S.N | ITEM OF WORK | QTY |  | RATE |  | UNIT |  |  | AMOUNT
1 | EXCAVATION.
Excavation in foundation of buildings bridges and other Structures i/c degbelling dressing refilling around structure with excavated eaeth watering and ramming lead upto 5.0 ft in ordinary soil.(S.I.No: 18 b/P.No: 5 ).
|  | 600 | Cft. | @ Rs: | 2722.5 |  | %0 Cft |  | Rs. | 1633.5
(Twenty Seven Hundred Twenty Two Rupees And Fifty Paisa)
2 | C.C. 1:6:12.
Cement concrete brick or stone ballast 1½” to 2" gauge Ratio ( 1:6:12 ) (S.I.No: 4 / P.No: 17).
|  | 100 | Cft. | @ Rs: | 8122.95 |  | % Cft |  | Rs. | 8122.95
(Eighty One Hundred Twenty Two Rupees And Ninty Five Paisa)
3 | ERRECTION & REMOVAL.
Errection and removal of centering for R.C.C or plain cement concrete works Partial wood Vertical.(S.I.No: 18 b(ii) / P.No: 21).
|  | 250 | Cft. | @ Rs: | 3127.41 |  | % Cft |  | Rs. | 7818.525
(Thirty One Hundred Twenty Seven Rupees And Forty One Paisa)
4 | C.C. PLAIN RATIO 1:3:6.
Cement concrete plain including placing compacting, finishing and curing ,complete( including screening and washing of stone aggregate without shuttering) Ratio 1:3:6 (S.I.No: 5 / P.No: 18).
|  | 281 | Cft. | @ Rs: | 12595 |  | % Cft |  | Rs. | 35391.95
(Tweleve thousand Five Hundred Ninty Five Rupees)
[6 empty] | Total |  | Rs. |  | 52966.925

## SCH-B
SCHEDULE-B PART-B (5’ CULVERT)
DETAILED WORKING ESTIMATE FOR CONSTRUCTION OF 5’ SPAN R.C.C. SLAB CULVERTS ON
CONSTRUCTION OF FROM KUBRI TO MITHRIO BHOGI VIA DARS JI VERI/ KARIM DINO JI DHANI PH-V MILE 5/0-5/5 (1KMS) (CONSTRUCTION OF PROTECTION WALL/CULVERT)
S.N: | ITEM OF WORK |  |  | QTY |  |  |  |  | RATE |  |  | UNIT |  |  |  |  | AMOUNT
1 | EXCAVATION.
Excavation in foundation of buildings bridges and other Structures i/c degbelling dressing refilling around structure with excavated eaeth watering and ramming lead upto 5.0 ft in ordinary soil.(S.I.No: 18 b /P.No: 5 ).
|  |  |  | 3044 |  |  | Cft. |  | @ Rs: |  | 2722.5 |  |  | %0 Cft |  |  | Rs. |  | 8287.29
(TWENTY SEVEN HUNDRED TWENTY TWO RUPEES AND FIFTY PAISA)
2 | C.C. 1:4:8.
Cement concrete brick or stone ballast 1 1/2" to 2" gauge Ratio ( 1:4:8 ) (S.I.No: 4 b / P.No: 17).
|  |  |  | 433 |  |  | Cft. |  | @ Rs: |  | 9416.28 |  |  | % Cft |  |  | Rs. |  | 40772.4924
(Ninty Four Hundred Sixteen Rupees And Twenty Eight Paisa)
3 | PUCCA BRICK WORK.
Pucca brick work in foundation and plinth in cement sand mortor ratio (1:6) . (S.I.No: 4(i) e / P.No: 25).
|  |  |  | 977 |  |  | Cft. |  | @ Rs: |  | 11948.36 |  |  | % Cft |  |  | Rs. |  | 116735.4772
(Eleven Thousand Nine Hundred Forty Eight Rupees And Thirty Six Paisa)
4 | C.C. PLAIN RATIO 1:2:4.
Cement concrete plain including placing compacting, finishing and curing ,complete ( including screening and washing of stone aggregate without shuttering) Ratio 1:2:4 (S.I.No: 5 / P.No: 18).
|  |  |  | 113 |  |  | Cft. |  | @ Rs: |  | 14429.25 |  |  | % Cft |  |  | Rs. |  | 16305.0525
(Forteen Thousand Four Hundred Twenty Nine Rupees And Twenty Five Paisa)
5 | FABRICATION.
Fabrication of mild steel reinforcement for cement concrete i/c cutting bending, Laying in position making joints and fastenings including cost of Binding wire (also i/c removal of rust from bars.)(S.I.No: 7ii(a)/P.No:20). .
|  | Qty. | 971.98 |  | = | 8.67 | Cwt | @ Rs: |  | 4820.2 |  |  | P.Cwt |  |  | Rs. |  | 41791.134
112
(Forty Eight Hundred Twenty Rupees And Twenty Paisa)
6 | R.C.C. WORK.
R.C.C. work i/c all labour and materials except the cost of steel Reinforcement and its labour for bending and binding, which will be paid separately. This rate also i/c all kinds of forms moulds: lifting shuttering curing rendering and finishing the exposed surface(i/c screening and washing of shingle) R.C. work in roof slab, beams, columns rafts, lintels and other structural members laid in situ or precast laid in position completed in all respects. Ratio (1:2:4).(S.I.No: 6a-I/P.No:19).
[6 empty] | 284 | Cft. |  | @ Rs: |  | 337 |  |  | Per Cft. |  |  | Rs. |  | 95708
(Three Hundred Thirty Seven Rupees)
7 | CEMENT PLASTER.
Cement plaster (1:4) upto 20’ height ½ ” thick.(S.I.No: 11 b/P.No:58). .
|  |  |  | 430 |  |  | Sft |  | @ Rs: |  | 2283.93 |  |  | %Sft |  |  | Rs. |  | 9820.899
(Twenty Two Hundred Eighty Three Rupees And Ninty Three Paisa)
[12 empty] | Total |  |  | Rs. |  |  |  | 329420.3451