## Schedule B
NAME OF WORK => |  | STRENTHENING & IMPROVEMENT OF JINNAH POST GRADUATE MEDICAL CENTER (JPMC) KARACHI. REPAIR & RENOVATION OF COLLEGE OF MEDICAL TECHNOLOGY I/C.WATER SUPPLY & SANITARY FITTINGS (G.FLOOR and FIRST FLOOR).
SCHEDULE " B "
(M.Building) Civil work =>G.F
S.No | Description of items |  | Quantity |  | Rate |  |  | Unit | Amount
A | (MAIN BUILDING)
a | CIVIL WORKS
(i) | Ground Floor
1 | Fist class deodar wood wrought, joinery in
doors and windows etc, fixxed in position
including chowkats hold fasts hinges, iron
tower bolts, chocks cleats, handles and cords
with hooks, etc. (b) 1 3/4" thick.
| (S.I.No.7-b/P-58) |  | 1445.5 | Sft | 1273 | / | 76 | P.Sft | 1841220 | /-
2 | Supplying & fixing in position Aluminium
channels framing for slidding windows &
ventilators of Alcop made with 5 mm thick
tinted glass glazing (Belgium) & Aluminium
fly screen I/c handles stoppers & locking
arrangement etc. complete.(a) Deluxe model
| (White). (S.I.No.84-a/P-108) |  | 1604 | Sft | 1592 | / | 69 | P.Sft | 2554675 | /-
3 | Laying white marble flooring fine dressed on
the surface without winding set in lime mortar
1:2 including rubbing and polishing of the joints.
| (a) 3/4" thick flooring. (S.I.No.28-a/P-43) |  | 20654.5 | Sft | 567 | / | 48 | P.Sft. | 11721016 | /-
4 | Cement concrete plain including placing
compacting, finishing and curing, comlete
(including screening and washing at stone
aggregate without shuttering. (h) Ratio. 1:3 :6.
| (S.I.No.5-h P-16). |  | 5163.625 | Cft | 12595 | / | 0 | %Cft. | 650359 | /-
5 | Providing and fixing 3/8" thick marble tiles of
approved quality and colour and shade size
8" x 4" /6" x 4" in dado skirting and facing
removal /tucking of existing plaster surface
ete. Over 1/2" thick base of cement mortar
1:3 setting of tiles in slurry of white cement
over mortar base including filling the joints
and washing the tiles with white cement slurry ,
curring finishing, cleaning and polishing etc.
complete. (i) For new works.
| (S.I.No.68-i P-49). |  | 1836.5 | Sft | 186 | / | 4 | P.Sft. | 341662 | /-
6 | Providing and laying tiles glazed 6" x 6" x 1/4"
on floor or wall facing in required colour and
apttern of STILE specification jointed in white
cement and pigment over a base of 1:2 grey
cement mortar 3/4" thick including washing
and filling of joints with slaurry of white
cement and pigment in desired shape with
finishing, clearing and cost of wax polish etc.
complete including cutting tiles to proper
| profile. (S.I.No.60 P-47). |  | 3523 | Sft | 30509 | / | 77 | %Sft. | 1074859 | /-
7 | Providing and fixing with sunk iron screws
wooden Architrave approved design/ shape
having width not less than 2- 1/2 inches as
directed by Engineer Incharge.
| (S.I.No.66 P-60). |  | 1897 | Sft | 49 | / | 97 | P.Sft. | 94793 | /-
8 | Distempering. (b) Three Coats.
| (S.I.No.24-c P-54). |  | 20582.5 | Sft | 1079 | / | 65 | %Sft. | 222219 | /-
9 | Preparing the surface and painting with plastic
emulsion paint of approved make I/c rubbing
the surface with sand Paper, filling the voids
with chalk / plaster of paris and then painting
etc. complete. 2nd & subsequent coat.
| (S.I.No.40-a+b P-56). |  | 39190 | Sft | 2237 | / | 95 | %Sft. | 877053 | /-
10 | Painting New surfaces. (c ) Painting doors and
windows any type (ii) Each Subsequent Coat
| Three Coats. (S.I.No.4-i+ii+ii P-68). |  | 2891 | Sft | 2116 | / | 41 | %Sft. | 61185 | /-
11 | Providing & fixing cement paving blocks
flooring having size of 197 x 97 x 80 (mm)
of city/quddra / cobble shape with pigmented
having strength b/w 5000 psi to 8500 psi I/c
filling the joints with hill sand and laying in
specified manner / patter and design etc:
| complete. (S.I.No.74 P-50). |  | 64 | Sft | 248 | / | 17 | P.Sft. | 15883 | /-
12 | Providing & fixing cement paving blocks
flooring having size of 197 x 97 x 80 (mm)
of city / quddra / cobble shape with natural
colours, having strength b/w 5000 psi to
8500 psi I/c filling the joints with hill sand
and laying in specified manner / pattern and
| design etc: complete.(S.I.No.73 P-50). |  | 3924 | Sft | 223 | / | 97 | P.Sft. | 878858 | /-
13 | Providing and laying 1 :3 : 6 Cement concrete
solid Block masorany set in 1 :6 cement sand
mortar in plinth and foundation in cluding raking
out joints and curing etc. complete.
| (S.I.No.22 P-19). |  | 227.5 | Cft | 14268 | / | 53 | %Cft. | 32461 | /-
14 | Cement plaster 1:6 upto 20' height. (b) 1/2" thick.
| (S.I.No.13-b P-52). |  | 455 | Cft | 2206 | / | 60 | %Cft. | 10040 | /-
15 | Cement plaster 1:4 upto 20' height.
| (a) 3/8" thick (S.I.No.11-a P-52). |  | 455 | Sft | 2197 | / | 52 | %Sft. | 9999 | /-
16 | Providing and fixing approved quality mortice
| lock. (S.I.No.21 P-60). |  | 53 | Nos | 1786 | / | 13 | Each | 94665 | /-
17 | Supply Manure. |  | 36 | Carts | 298 | / | 12 | P.Cart | 10732 | /-
18 | Providing & fixing Precast Edge Block 3750
PSI Industrial Made Size 6 inches thick x 12
inches long x 12 inches high including the cost
of Cartage, excavation, form Work for haunching,
1450 PSI lean concrete, 2250 PSI concrete for
| haunching, 1:4 cement sand mortor. |  | 290 | Rft | 297 | / | 1 | P.Rft | 86133 | /-
[8 empty] | Total | 20577812 | /-
16586953 |  |  | Below Or Above
M.Build, G.F) Total
NON SCHEDULE ITEM
1 | Removing / Cutting earth upto 6" depth and
disposal of earth from site of work to out side
| city limits etc. complete. |  | 11 | Truck |  |  |  | P.Truck
2 | P/L Sweet Earth from approval quarry and
spreading at site of work 4" thick etc.
| complete. |  | 1745 | Cft |  |  |  | P.Cft
3 | Providing and laying American grass approved
quality and watering upto 30 days etc. complete
upto 1st cutting the rate including material
| labour and cartage etc, complete. |  | 5287.52 | Sft |  |  |  | P.Sft.
NSI) Total
(ii) | First Floor
1 | Fist class deodar wood wrought, joinery in
doors and windows etc, fixxed in position
including chowkats hold fasts hinges, iron
tower bolts, chocks cleats, handles and cords
with hooks, etc. (b) 1 3/4" thick.
| (S.I.No.7-b/P-58) |  | 1291.5 | Sft | 1273 | / | 76 | P.Sft | 1645061 | /-
2 | Supplying & fixing in position Aluminium
channels framing for slidding windows &
ventilators of Alcop made with 5 mm thick
tinted glass glazing (Belgium) & Aluminium
fly screen I/c handles stoppers & locking
arrangement etc. complete.(a) Deluxe model
| (White). (S.I.No.84-a/P-108) |  | 1775.66 | Sft | 1592 | / | 69 | P.Sft | 2828076 | /-
3 | Laying white marble flooring fine dressed on
the surface without winding set in lime mortar
1:2 including rubbing and polishing of the joints.
| (a) 3/4" thick flooring. (S.I.No.28-a/P-43) |  | 16550.5 | Sft | 567 | / | 48 | P.Sft. | 9392078 | /-
4 | Cement concrete plain including placing
compacting, finishing and curing, comlete
(including screening and washing at stone
aggregate without shuttering. (h) Ratio. 1:3 :6.
| (S.I.No.5-h P-16). |  | 4137.625 | Cft | 12595 | / | 0 | %Cft. | 521134 | /-
5 | Providing and fixing 3/8" thick marble tiles of
approved quality and colour and shade size
8" x 4" /6" x 4" in dado skirting and facing
removal /tucking of existing plaster surface
ete. Over 1/2" thick base of cement mortar
1:3 setting of tiles in slurry of white cement
over mortar base including filling the joints
and washing the tiles with white cement slurry ,
curring finishing, cleaning and polishing etc.
complete. (i) For new works.
| (S.I.No.68-i P-49). |  | 1307 | Sft | 186 | / | 4 | P.Sft. | 243154 | /-
6 | Providing and laying tiles glazed 6" x 6" x 1/4"
on floor or wall facing in required colour and
apttern of STILE specification jointed in white
cement and pigment over a base of 1:2 grey
cement mortar 3/4" thick including washing
and filling of joints with slaurry of white
cement and pigment in desired shape with
finishing, clearing and cost of wax polish etc.
complete including cutting tiles to proper
| profile. (S.I.No.60 P-47). |  | 2667.5 | Sft | 30509 | / | 77 | %Sft. | 813848 | /-
7 | Providing and fixing with sunk iron screws
wooden Architrave approved design/ shape
having width not less than 2- 1/2 inches as
directed by Engineer Incharge.
| (S.I.No.66 P-60). |  | 1657 | Sft | 49 | / | 97 | P.Sft. | 82800 | /-
8 | Distempering. (b) Three Coats.
| (S.I.No.24-c P-54). |  | 17480.5 | Sft | 1079 | / | 65 | %Sft. | 188728 | /-
9 | Preparing the surface and painting with plastic
emulsion paint of approved make I/c rubbing
the surface with sand Paper, filling the voids
with chalk / plaster of paris and then painting
etc. complete. 2nd & subsequent coat.
| (S.I.No.40-a+b P-56). |  | 26993.84 | Sft | 2237 | / | 95 | %Sft. | 604109 | /-
10 | Painting New surfaces. (c ) Painting doors and
windows any type (ii) Each Subsequent Coat
| (S.I.No.4-i+ii+ii P-68). |  | 2583 | Sft | 2116 | / | 41 | %Sft. | 54667 | /-
11 | Providing and laying 1 : 3 : 6 cement concrete
solid block masonary wall 6" and below in
thickness set in 1: 6 cement mortar in ground
floor Super Structure including raking out
joints & currring etc, complete.
| (S.I.No.24 P-19). |  | 75 | Cft | 15771 | / | 0 | %Cft. | 11828 | /-
12 | Cement plaster 1:6 upto 20' height. (b) 1/2" thick.
| (S.I.No.13-b P-52). |  | 220 | Cft | 2206 | / | 60 | %Cft. | 4855 | /-
13 | Cement plaster 1:4 upto 20' height.
| (a) 3/8" thick (S.I.No.11-a P-52). |  | 220 | Sft | 2197 | / | 52 | %Sft. | 4835 | /-
14 | Providing and fixing approved quality mortice
| lock. (S.I.No.21 P-60). |  | 46 | Nos | 1786 | / | 13 | Each | 82162 | /-
15 | Providing and laying 1" thick topping cement
concrete (1:2:4 ) including Surface finishing
and dividiing into panels: (c.) 2" thick.
| (S.I.No.16-c /P-42) |  | 23070.5 | Sft | 2375 | / | 50 | %Sft | 548040 | /-
16 | Providing and fixing bitumen felt paper of
60 Lbs over roof I/c cleaning of roof with
wire brush an removing dust, applying bitumen
coat at the rate of 34 Lbs per % sft as premix
inter coats and then laying felt paper with
10% over laps, then applying and spreading
hill sand at the rate of 1 cft for 100 sft. The
cost also i/c necessary fire material, kerosene
| oil, wood etc: (S.I.No.41/P-38) |  | 23070.5 | Sft | 54 | / | 70 | P.Sft | 1261956 | /-
[8 empty] | Total | 18287331 | /-
13277156 | [5 empty] | Below Or Below
M.Build, F.F) Total
(b) | Water Supply & S/F
(i-a) | Ground Floor (Schedule Item)
1 | Providing & fixing European white glazed
earthen ware wash down w.c pan complete
with and I/c the cost of white/black plastic
seat (Best Quality ) and lid with c.P brass
hineges and buffers, 3 gallons white glazed
earthen earthen ware low level foushing
cistern with siphon fitting 1-1/2" dia white
porcelain enamelled flush bend 3/4" dia and
making requiste number of holes in walls,
plinth and floor for Pipe connectios and
making good in cement concerete 1: 2: 4.
| (Foreign Quality). (S.I.No.5/P-2) |  | 2 | Nos | 11477 | / | 40 | Each | 22955 | /-
2 | Providing & fixing 24" x 18" lavatory basin
in white glazed earthen ware complete with
& I/c the cost of W.I or C.I cantilever
brackets 6 inches built into walls, painted
white in two coats after a primary coat of
red lead paint a pair of 1/2" dia rubber plug
& chrome plated brass chain 1-1/4" dia,
malloable iron or brass unions and making
requisite number of holes in walls , plinth
& floor for Pipe connections and making
good in cement concrete 1: 2: 4 (Foreign
| or Equivalant). (S.I.No.10/P-3) |  | 8 | Nos | 4928 | / | 0 | Each | 39424 | /-
3 | Add extra for labour for providing & fixing
of earthen ware pedestal white or coloured
glazed (Foreign or Equivalent..)
| (S.I.No.11/P-3) |  | 8 | Nos | 2533 | / | 47 | Each | 20268 | /-
4 | Providing and fixing squating type white glazed
earthen were w.e pan with including the cost
of flushing cistern with internal fitting and
flush Pipe with bend & making requisite number
of holes in walls plinth & floor for pipe
connections & making good in cement
concrete 1:2:4. W.C pan of not less than 23"
clear opening between flushing rims and
3 gallons flushing tank with 4" dia C.I. Trape.
| (S.I.No.1-a/P-1) |  | 12 | Nos | 5044 | / | 60 | Each | 60535 | /-
5 | S/Fixing long bib- cock of superir quality
| with c.p head 1/2" dia. (S.I.No.13-a/P-19) |  | 14 | Nos | 1109 | / | 46 | Each | 15532 | /-
6 | S/Fixing cancealed tee-stop cock of superir
| quality with c.p head 1/2" dia.(S.I.No.12-a/P-18) |  | 42 | Nos | 843 | / | 92 | Each | 35445 | /-
7 | Supplying/Fixing wash basen mixture of
superir quality with c.p head 1/2" dia.
| (S.I.No.14-b/P-19) |  | 8 | Nos | 3179 | / | 0 | Each | 25432 | /-
8 | Supplying & fixing sink mixture cock of
superior quality with c.p head etc complete.
| (S.I.No.17/P-19) |  | 2 | Nos | 2745 | / | 60 | Each | 5491 | /-
9 | Providing & fixing steel sinks stainless local
make complete with cast iron or wraught iron
brackets 6 inches built in wall, 1-1/2" c.p
bubber plug chrome plated brass chain, 1-1/2"
c.p brass waste, with 1-1/2" P.V.C. waste pipe
& making requisite number of holes in wall
& plinth & floor for pipe connection & making
good in cement concrete 1 : 2: 4. (c) Steel
sink stainless sized 33" x 18" local make
| (Standard Pattern.) (S.I.No.19-c/P-6) |  | 2 | Nos | 5712 | / | 30 | Each | 11425 | /-
[8 empty] | Total | 236507 | /-
Above Or Below
Total of Schedule Item
(i-b) | Ground Floor (Non Schedule Item)
1 | P/F UPVC pipe 4" dia of Pak, Arab make of
approved quality on wall with plant i/c. clamps
paid separately this rate i/c. making joint with
UPVC fitting by using approved pest solution
| (AGM) etc, complete. |  | 280 | Rft |  |  |  | P.Rft
2 | P/F UPVC pipe 3" dia of Pak, Arab make of
approved quality on wall with plant i/c. clamps
paid separately this rate i/c. making joint with
UPVC fitting by using approved pest solution
| (AGM) etc, complete. |  | 280 | Rft |  |  |  | P.Rft
3 | P/F 4" UPVC fitting of Pak, Arab make of
approved quality on wall upto 50' ft with plant
i/c. clamps paid separately this also i/c. cutting
making jointing with switch pest with special
approved quality i/c. all cost labour etc. complete.
| a) Y-Tee |  | 28 | Nos |  |  |  | Each
| b) 45o Bend |  | 42 | Nos |  |  |  | Each
| c) 90o Bend |  | 14 | Nos |  |  |  | Each
| d) Cowel |  | 14 | Nos |  |  |  | Each
| e) Plain Tee |  | 14 | Nos |  |  |  | Each
| f) Plug Tee |  | 14 | Nos |  |  |  | Each
4 | P/F 3" UPVC fitting of Pak, Arab make of
approved quality on wall upto 50' ft with plant
i/c. clamps paid separately this also i/c. cutting
making jointing with switch pest with special
approved quality i/c. all cost labour etc. complete.
| a) Plug Tee |  | 14 | Nos |  |  |  | Each
| b) Y-Tee |  | 28 | Nos |  |  |  | Each
| c) 45o Bend |  | 42 | Nos |  |  |  | Each
| d) 90o Bend |  | 14 | Nos |  |  |  | Each
| e) Cowel |  | 14 | Nos |  |  |  | Each
| f) Plain Tee |  | 14 | Nos |  |  |  | Each
5 | Providing and fixing CPVC pipe of GM Pak
Arab or equilent quality make schedule 80 a
water supply for roof and water and joints with
AGM solution and kaing hole in walls plinth
and floor pipe connection etc. complete as
directed by the E.E.
| a) 1/2" dia |  | 280 | Rft |  |  |  | P.Rft
| b) 3/4" dia |  | 280 | Rft |  |  |  | P.Rft
| c) 1" dia |  | 400 | Rft |  |  |  | P.Rft
6 | P/F CPVC fitting of Pak Arab of approved
quality on wall upto 50' ft with plastic clamp
paid separately this also i/c. cutting making
jointing with switch pest with special approved
quality i/c. all cost labour etc. complete.
| a) Elbow |  | 28 | Nos |  |  |  | Each
| b) Brass Elbow |  | 28 | Nos |  |  |  | Each
| c) Union |  | 28 | Nos |  |  |  | Each
| d) Bridge Bend |  | 28 | Nos |  |  |  | Each
| e) Plain Tee |  | 28 | Nos |  |  |  | Each
| f) Bush |  | 28 | Nos |  |  |  | Each
7 | Providing and fixing UPVC pipe 1/2" dia in/c.
| Engineer Incharge etc. complete. |  | 280 | Rft |  |  |  | P.Rft
8 | Providing and fixing UPVC pipe 3/4" dia in/c.
| Engineer Incharge etc. complete. |  | 210 | Rft |  |  |  | P.Rft
9 | Providing and fixing UPVC pipe 1" dia in/c.
| Engineer Incharge etc. complete. |  | 380 | Rft |  |  |  | P.Rft
10 | P/F Handle Valve UPVC Pipe.
| a) 1/2" dia |  | 14 | Nos |  |  |  | Each
| b) 3/4" dia |  | 14 | Nos |  |  |  | Each
| c) 1" dia |  | 6 | Nos |  |  |  | Each
11 | P/F Handle Valve CPVC Pipe.
| a) 1/2" dia |  | 14 | Nos |  |  |  | Each
| b) 3/4" dia |  | 14 | Nos |  |  |  | Each
| c) 1-1/2" dia |  | 6 | Nos |  |  |  | Each
12 | P/F floor trap jali 6"x6" size double sheeted
as approved colour, make & design matching
with Existing Tiles & fixing with fine finishing
| and proper slope etc. complete. |  | 28 | Nos |  |  |  | Each
13 | S/F UPVC pipe 8" dia grade-1 dadex or equilent
including cutting fitting with collars clamps
| and testing pressure head of pipe 300 feet. |  | 150 | Rft |  |  |  | P.Rft
14 | S/F UPVC pipe 6" dia grade-1 dadex or equilent
including cutting fitting with collars clamps
| and testing pressure head of pipe 300 feet. |  | 114 | Rft |  |  |  | P.Rft
15 | S/F UPVC pipe 12" dia grade-1 dadex or equilent
including cutting fitting with collars clamps
| and testing pressure head of pipe 300 feet. |  | 300 | Rft |  |  |  | P.Rft
16 | Construction of manhole size 2'x2'x3'-6" with
block masonry wall 6" plastering i/s & o/s,
C.C. Flooring 3" thick manhole cover of angle
iron 1-1/2" x 1-1/2" iron bar of 3/8" @ 6" c/c
both side and poring with C.C. 1:2:4 curing
| & finishing complete. |  | 19 | Nos |  |  |  | Each
Total of (NSI)
(b) | Water Supply & S/F
(ii-a) | First Floor (Schedule Item)
1 | Providing & fixing European white glazed
earthen ware wash down w.c pan complete
with and I/c the cost of white/black plastic
seat (Best Quality ) and lid with c.P brass
hineges and buffers, 3 gallons white glazed
earthen earthen ware low level foushing
cistern with siphon fitting 1-1/2" dia white
porcelain enamelled flush bend 3/4" dia and
making requiste number of holes in walls,
plinth and floor for Pipe connectios and
making good in cement concerete 1: 2: 4.
| (Foreign Quality). (S.I.No.5/P-2) |  | 2 | Nos | 11477 | / | 40 | Each | 22955 | /-
2 | Providing & fixing 24" x 18" lavatory basin
in white glazed earthen ware complete with
& I/c the cost of W.I or C.I cantilever
brackets 6 inches built into walls, painted
white in two coats after a primary coat of
red lead paint a pair of 1/2" dia rubber plug
& chrome plated brass chain 1-1/4" dia,
malloable iron or brass unions and making
requisite number of holes in walls , plinth
& floor for Pipe connections and making
good in cement concrete 1: 2: 4 (Foreign
| or Equivalant). (S.I.No.10/P-3) |  | 8 | Nos | 4928 | / | 0 | Each | 39424 | /-
3 | Add extra for labour for providing & fixing
of earthen ware pedestal white or coloured
glazed (Foreign or Equivalent..)
| (S.I.No.11/P-3) |  | 8 | Nos | 2533 | / | 47 | Each | 20268 | /-
4 | Providing and fixing squating type white glazed
earthen were w.e pan with including the cost
of flushing cistern with internal fitting and
flush Pipe with bend & making requisite number
of holes in walls plinth & floor for pipe
connections & making good in cement
concrete 1:2:4. W.C pan of not less than 23"
clear opening between flushing rims and
3 gallons flushing tank with 4" dia C.I. Trape.
| (S.I.No.1-a/P-1) |  | 12 | Nos | 5044 | / | 60 | Each | 60535 | /-
5 | S/Fixing long bib- cock of superir quality
| with c.p head 1/2" dia. (S.I.No.13-a/P-19) |  | 14 | Nos | 1109 | / | 46 | Each | 15532 | /-
6 | S/Fixing cancealed tee-stop cock of superir
| quality with c.p head 1/2" dia.(S.I.No.12-a/P-18) |  | 42 | Nos | 843 | / | 92 | Each | 35445 | /-
7 | Supplying/Fixing wash basen mixture of
superir quality with c.p head 1/2" dia.
| (S.I.No.14-b/P-19) |  | 8 | Nos | 3179 | / | 0 | Each | 25432 | /-
8 | Supplying & fixing sink mixture cock of
superior quality with c.p head etc complete.
| (S.I.No.17/P-19) |  | 2 | Nos | 2745 | / | 60 | Each | 5491 | /-
9 | Providing & fixing steel sinks stainless local
make complete with cast iron or wraught iron
brackets 6 inches built in wall, 1-1/2" c.p
bubber plug chrome plated brass chain, 1-1/2"
c.p brass waste, with 1-1/2" P.V.C. waste pipe
& making requisite number of holes in wall
& plinth & floor for pipe connection & making
good in cement concrete 1 : 2: 4. (c) Steel
sink stainless sized 33" x 18" local make
| (Standard Pattern.) (S.I.No.19-c/P-6) |  | 2 | Nos | 5712 | / | 30 | Each | 11425 | /-
10 | Supplying & fixing fibre glass tank of
approved quality and design and wall thicness
as specified I/c cost of nutes, bolts and fixing
in plateform of cement concerete 1: 3: 6 and makin
connections for in -let ,& ou-let & over flow
| pipes etc. complete. |  | 4 | Nos | 58962 | / | 94 | Each | 235852 | /-
[8 empty] | Total | 472359 | /-
Above Or Below
Total of Schedule Item
(ii-b) | First Floor (Non Schedule Item)
1 | P/F UPVC pipe 4" dia of Pak, Arab make of
approved quality on wall with plant i/c. clamps
paid separately this rate i/c. making joint with
UPVC fitting by using approved pest solution
| (AGM) etc, complete. |  | 280 | Rft |  |  |  | P.Rft
2 | P/F UPVC pipe 3" dia of Pak, Arab make of
approved quality on wall with plant i/c. clamps
paid separately this rate i/c. making joint with
UPVC fitting by using approved pest solution
| (AGM) etc, complete. |  | 280 | Rft |  |  |  | P.Rft
3 | P/F 4" UPVC fitting of Pak, Arab make of
approved quality on wall upto 50' ft with plant
i/c. clamps paid separately this also i/c. cutting
making jointing with switch pest with special
approved quality i/c. all cost labour etc. complete.
| a) Y-Tee |  | 28 | Nos |  |  |  | Each
| b) 45o Bend |  | 42 | Nos |  |  |  | Each
| c) 90o Bend |  | 14 | Nos |  |  |  | Each
| d) Cowel |  | 14 | Nos |  |  |  | Each
| e) Plain Tee |  | 14 | Nos |  |  |  | Each
| f) Plug Tee |  | 14 | Nos |  |  |  | Each
4 | P/F 3" UPVC fitting of Pak, Arab make of
approved quality on wall upto 50' ft with plant
i/c. clamps paid separately this also i/c. cutting
making jointing with switch pest with special
approved quality i/c. all cost labour etc. complete.
| a) Plug Tee |  | 14 | Nos |  |  |  | Each
| b) Y-Tee |  | 28 | Nos |  |  |  | Each
| c) 45o Bend |  | 42 | Nos |  |  |  | Each
| d) 90o Bend |  | 14 | Nos |  |  |  | Each
| e) Cowel |  | 14 | Nos |  |  |  | Each
| f) Plain Tee |  | 14 | Nos |  |  |  | Each
5 | Providing and fixing CPVC pipe of GM Pak
Arab or equilent quality make schedule 80 a
water supply for roof and water and joints with
AGM solution and kaing hole in walls plinth
and floor pipe connection etc. complete as
directed by the E.E.
| a) 1/2" dia |  | 280 | Rft |  |  |  | P.Rft
| b) 3/4" dia |  | 280 | Rft |  |  |  | P.Rft
| c) 1" dia |  | 400 | Rft |  |  |  | P.Rft
6 | P/F CPVC fitting of Pak Arab of approved
quality on wall upto 50' ft with plastic clamp
paid separately this also i/c. cutting making
jointing with switch pest with special approved
quality i/c. all cost labour etc. complete.
| a) Elbow |  | 28 | Nos |  |  |  | Each
| b) Brass Elbow |  | 28 | Nos |  |  |  | Each
| c) Union |  | 28 | Nos |  |  |  | Each
| d) Bridge Bend |  | 28 | Nos |  |  |  | Each
| e) Plain Tee |  | 28 | Nos |  |  |  | Each
| f) Bush |  | 28 | Nos |  |  |  | Each
7 | Providing and fixing UPVC pipe 1/2" dia in/c.
| Engineer Incharge etc. complete. |  | 280 | Rft |  |  |  | P.Rft
8 | Providing and fixing UPVC pipe 3/4" dia in/c.
| Engineer Incharge etc. complete. |  | 210 | Rft |  |  |  | P.Rft
9 | Providing and fixing UPVC pipe 1" dia in/c.
| Engineer Incharge etc. complete. |  | 380 | Rft |  |  |  | P.Rft
10 | P/F Handle Valve UPVC Pipe.
| a) 1/2" dia |  | 14 | Nos |  |  |  | Each
| b) 3/4" dia |  | 14 | Nos |  |  |  | Each
| c) 1" dia |  | 6 | Nos |  |  |  | Each
11 | P/F Handle Valve CPVC Pipe.
| a) 1/2" dia |  | 14 | Nos |  |  |  | Each
| b) 3/4" dia |  | 14 | Nos |  |  |  | Each
| c) 1-1/2" dia |  | 6 | Nos |  |  |  | Each
12 | P/F floor trap jali 6"x6" size double sheeted
as approved colour, make & design matching
with Existing Tiles & fixing with fine finishing
| and proper slope etc. complete. |  | 28 | Nos |  |  |  | Each
13 | S/F UPVC pipe 8" dia grade-1 dadex or equilent
including cutting fitting with collars clamps
| and testing pressure head of pipe 300 feet. |  | 150 | Rft |  |  |  | P.Rft
14 | S/F UPVC pipe 6" dia grade-1 dadex or equilent
including cutting fitting with collars clamps
| and testing pressure head of pipe 300 feet. |  | 114 | Rft |  |  |  | P.Rft
15 | S/F UPVC pipe 12" dia grade-1 dadex or equilent
including cutting fitting with collars clamps
| and testing pressure head of pipe 300 feet. |  | 300 | Rft |  |  |  | P.Rft
Total of (NSI)
SUMMARY OF COST
| Part i | Civil Work G.Floor Schedule Item
Civil Work G.Floor Non Sch: Item
| Part-ii | Civil Work F.Floor Schedule Item
| Part i-a | W/S & S/F G.Floor Schedule Item
| Part ii-a | W/S & S/F G.Floor Non Schedule Item
| Part i-b | W/S & S/F F.Floor Schedule Item
| Part ii-b | W/S & S/F F.Floor Non Schedule Item
|  |  | Total |  |  |  | Rs.
TERMS & CONDITIONS:
1 | Any typographical errors in the schedule"B" are subject to correction with the reference to the schdule of rates General Item
Water Supply and sanitary item 2012 in force from 12-07-2012 as approved by the standing rates committee sindh Karachi.
2 | 100 % well graded crushed bajri shall be used in item of R.C.C 1:2:4.
3 | Water shall be arranged by the contractor at site of work without any extra payment.
4 | No Premium shall be paid on non-schedule Item
5 | No Cartage or any items of material either supplied by the Department or arranged by the contractor shall be paid
6 | C.C Shall be Machine made.
7 | All R.C.C/C.C cast in situ shall be mechanically viberated.
8 | Contractor has to bring samples of the material and handed to the Engineer Incharge free of cost.
9 | All Building debries & Surplus stuff not req: for use and construction shall be removed from the site the suitable disposal off by
10 | the contractor for which no extra cartages shall be paid.
11 | The Work Will be carried out as per PWD Specification.
CONTRACTOR
|  |  | ASSISTANT ENGINEER |  |  |  |  | EXECUTIVE ENGINEER
|  |  | Prov Building Sub-Division -VI |  | Provincial Building Division No.II
|  | Karachi. |  |  |  |  | Karachi.

## F.S
Name of Scheme. | STRENTHENING & IMPROVEMENT OF JINNAH POST GRADUATE MEDICAL CENTER (JPMC) KARACHI. (COLLEGE OF MEDICAL TECHNOLOGY I/C.WATER SUPPLY & SANITARY FITTINGS)
Estimate Cost. | Rs. | 37.104 | Million
The Detail Working Estimate has been prepared in the Office of Executive Engineer Provincial Building Division-II Works & Services Department Government of Sindh Karachi.
WORKS & SERVICES DEPARTMENT
GOVERNMENT OF SINDH
DETAIL WORKING ESTIMATE

## F.R
FINANCIAL REVIEW
| Name of Scheme: | STRENTHENING & IMPROVEMENT OF JINNAH POST GRADUATE MEDICAL CENTER (JPMC) KARACHI.
S.No | Name of Building | Plinth Area (Sft) | Cost of Constt: |  | Int: W/S & S/F |  | Int:Electrification |  | Int: Sui Gas |  | Total | As per Detailed Estimate
|  |  | Rate | Amount | Rate | Amount | Rate | Amount | Rate | Amount |  | Rate | Amount
1 | 2 | 3 | 4 | 5 | 6 | 7 | 8 | 9 | 10 | 11 | 12 | 10 | 11
A | College of Medical Technology
1) | Ground Floor | 23069 | 773.33 | 17839949.77 | 155 | 3575695 | 140 | 3229660 | 50 | 1153450 | 25798754.77 | 0 |  | 23988893 | -23988893
2) | First Floor | 23069 | 833.57 | 19229626.33 | 155 | 3575695 | 140 | 3229660 | 50 | 1153450 | 27188431.33 | 0 | 0 | 22099339 | -22099339
|  |  | A) Total | 37069576.1 |  | 7151390 |  | 6459320 |  | 2306900 | 52987186.1 |  | 37103612.7 | 46088232 | -8984619.3
0
B | Construction of Over Head Tank | [13 empty] | 0
1) | Over Head Tank (80,000 Gallon) | 80000 | 115 | 9200000 | 0 | 0 | 0 | 0 | 0 | 0 | 9200000 | 229.45 |  | 18356013 | -18356013
|  |  | B) Total | 9200000 |  | 0 |  | 0 |  | 0 | 9200000 |  | 0 | 18356013 | -18356013
0
C | Federal Government Officers Block | [13 empty] | 0
1) | Ground Floor | 11537 | 1096.53 | 12650666.61 | 204.61 | 2360585.57 | 195.21 | 2252137.77 | 0 | 0 | 17263389.95 | 0 | 0 | 18281765 | -18281765
2) | First Floor | 11537 | 1033.32 | 11921412.84 | 204.61 | 2360585.57 | 201.59 | 2325743.83 | 0 | 0 | 16607742.24 | 0 | 0 | 17339975 | -17339975
|  |  | C) Total | 24572079.45 |  | 4721171.14 |  | 4577881.6 |  | 0 | 33871132.19 |  | 49585700 | 35621740 | 13963960
0
D | Bath Room Block Surgical Building | [13 empty] | 0
1) | Foundation | 1096 | 730 | 800080 | 0 | 0 | 0 | 0 | 0 | 0 | 800080 | 0 | 0 | 0 | 0
2) | Ground Floor | 1096 | 1130 | 1238480 | 155 | 169880 | 140 | 153440 | 0 | 0 | 1561800 | 0 | 0 | 0 | 0
3) | First Floor | 1096 | 1210 | 1326160 | 155 | 169880 | 140 | 153440 | 0 | 0 | 1649480 | 0 | 0 | 0 | 0
4) | 2nd Floor | 1096 | 1290 | 1413840 | 155 | 169880 | 140 | 153440 | 0 | 0 | 1737160 | 0 | 0 | 0 | 0
|  |  |  | 4778560 |  | 509640 |  | 460320 |  | 0 | 5748520 |  | 0 | 0 | 0
0
| For 3 Blocks |  | D) Total | 14335680 |  | 1528920 |  | 1380960 |  | 0 | 17245560 |  | 0 | 0 | 0
0
|  |  | Grand Total (A + B + C + D ) | 85177335.55 |  | 13401481.14 |  | 12418161.6 |  | 0 | 113303878.29 |  | 86689312.7 | 100065985 | -13376672.3
[11 empty] | 113303878.29 |  | 86689312.7 | 100825656 | -14136343.3
|  | Equation |  | 113303878.29 | ( - ) | 86689312.7 | = | 26614565.59
|  |  |  | 26614565.59 | x 100 | = | 23.4895 | Saving
113303878.29
|  |  | ASSISTANT ENGINEER | [5 empty] | EXECUTIVE ENGINEER
|  |  | Provincial Buildings Sub-Division- | [5 empty] | Provincial Buildings Division-II
|  |  | Karachi. | [5 empty] | Karachi.

## G.Abs
NAME OF WORK => |  |  | STRENTHENING & IMPROVEMENT OF JINNAH POST GRADUATE MEDICAL CENTER (JPMC) KARACHI. (COLLEGE OF MEDICAL TECHNOLOGY I/C.WATER SUPPLY & SANITARY FITTINGS)
GENERAL ABSTRACT
Part (A) MAIN BUILDING
| (a) Civil Works |  |  |  |  | 33925571 | /-
| (b) W/S & S/F |  |  |  |  | 3178041.7 | /-
[6 empty] | 37103612.7 | /-
#REF!
[5 empty] | Say Rs. | 37104000 | /- | 50000000
[8 empty] | #REF! | #REF!
[5 empty] | Rs. In Million | 37.104 | (M)
|  | ASSISTANT ENGINEER |  | EXECUTIVE ENGINEER
|  | Provincial Buildings Sub-Division- |  | Provincial Buildings Division-II
|  | Karachi. |  | Karachi.

## SOC
NAME OF WORK => |  |  | STRENTHENING & IMPROVEMENT OF JINNAH POST GRADUATE MEDICAL CENTER (JPMC) KARACHI. (COLLEGE OF MEDICAL TECHNOLOGY I/C.WATER SUPPLY & SANITARY FITTINGS)
SUMMARY OF COST
| Part (a) Civil Works | [9 empty] | A. | Civil Works
|  | (i) Ground Floor | [8 empty] | (a) | Ground Floor
|  | (a-i-a) Schedule Item |  |  |  |  | 17163556 | /- |  |  | (i) | Schedule Item |  |  | 17162515
|  | (a-i-b) Non Schedule Item |  |  |  |  | 717245 | /- |  |  | (ii) | Non Schedule Item |  |  | 716581
[6 empty] | a-i) Total Rs. | 17880801 | /- | [6 empty] | 17879096 | -1705
[11 empty] | (b) | First Floor
|  | (ii) First Floor | [8 empty] | (i) | Schedule Item |  |  | 15630907
|  | (a-ii-a) Schedule Item |  |  |  |  | 15630970 | /- |  |  | (ii) | Non Schedule Item |  |  | 413800
|  | (a-ii-b) Non Schedule Item |  |  |  |  | 413800 | /- | [6 empty] | 16044707
[6 empty] | a-ii) Total Rs. | 16044770 | /- |  |  |  |  | Total 'A'=(a+b) |  | 33923803 | -1768
[11 empty] | B. | Water Supply & Sanitary Fitting
|  |  |  | Total Part "A" (ia + iia) |  | A) Total Rs. | 33925571 | /- |  |  | a | Ground Floor
[11 empty] | (i) | Schedule Item |  |  | 491129 | 242796.65 | Diff
| Part (b) W/S & S/F | [9 empty] | (ii) | Non Schedule Item |  |  | 1688906 | 226123 | Diff
|  | (i) Ground Floor | [12 empty] | 2180035 | 468919.65 | Diff
|  | (b-i-a) Schedule Item |  |  |  |  | 248332.35 | /- |  |  | b | Ground Floor
|  | (b-i-b) Non Schedule Item |  |  |  |  | 1462783 | /- |  |  | (i) | Schedule Item |  |  | 491129 | 242796.65
[6 empty] | a-i) Total Rs. | 1711115.35 | /- | 1711123 |  | (ii) | Non Schedule Item |  |  | 1570678 | 352084
[15 empty] | 2061807 | 594880.65
|  | (ii) First Floor | [10 empty] | Total 'B'=(a+b) |  | 4241842
|  | (b-ii-a) Schedule Item |  |  |  |  | 248332.35 | /-
|  | (b-ii-b) Non Schedule Item |  |  |  |  | 1218594 | /- | [5 empty] | G.Total (A+B) | 38165645
[6 empty] | a-ii) Total Rs. | 1466926.35 | /- | 1711123
|  |  |  | Total Part "B" (ib + iib) |  | B) Total Rs. | 3178041.7 | /- | 3422246
|  |  |  | Total (A + B) |  | Total Rs. | 37103612.7 | /- | 38165645 | NIT
[6 empty] | Say Rs. | 37104000 | /- | 1062032.3 | Diffrence
[6 empty] | Rs. In Million | 37.104 | (M)
|  | ASSISTANT ENGINEER |  |  | EXECUTIVE ENGINEER
|  | Provincial Buildings Sub-Division- |  |  | Provincial Buildings Division-II
|  | Karachi. |  |  | Karachi.

## Abs (G.F)
NAME OF WORK => |  | STRENTHENING & IMPROVEMENT OF JINNAH POST GRADUATE MEDICAL CENTER (JPMC) KARACHI. (COLLEGE OF MEDICAL TECHNOLOGY I/C.WATER SUPPLY & SANITARY FITTINGS)
SCHEDULE " B "
(M.Building) Civil work =>G.F
S.No | Description of items |  | Quantity |  | Rate |  |  | Unit | Amount
A | (MAIN BUILDING)
a | CIVIL WORKS
(i) | Ground Floor
1 | Fist class deodar wood wrought, joinery in
doors and windows etc, fixxed in position
including chowkats hold fasts hinges, iron
tower bolts, chocks cleats, handles and cords
with hooks, etc. (b) 1 3/4" thick.
| (S.I.No.7-b/P-58) |  | 1445.5 | Sft | 1273 | / | 76 | P.Sft | 1841220 | /-
2 | Supplying & fixing in position Aluminium
channels framing for slidding windows &
ventilators of Alcop made with 5 mm thick
tinted glass glazing (Belgium) & Aluminium
fly screen I/c handles stoppers & locking
arrangement etc. complete.(a) Deluxe model
| (White). (S.I.No.84-a/P-108) |  | 1604 | Sft | 1592 | / | 69 | P.Sft | 2554675 | /-
3 | Laying white marble flooring fine dressed on
the surface without winding set in lime mortar
1:2 including rubbing and polishing of the joints.
| (a) 3/4" thick flooring. (S.I.No.28-a/P-43) |  | 20654.5 | Sft | 567 | / | 48 | P.Sft. | 11721016 | /-
4 | Cement concrete plain including placing
compacting, finishing and curing, comlete
(including screening and washing at stone
aggregate without shuttering. (h) Ratio. 1:3 :6.
| (S.I.No.5-h P-16). |  | 5163.625 | Cft | 12595 | / | 0 | %Cft. | 650359 | /-
5 | Providing and fixing 3/8" thick marble tiles of
approved quality and colour and shade size
8" x 4" /6" x 4" in dado skirting and facing
removal /tucking of existing plaster surface
ete. Over 1/2" thick base of cement mortar
1:3 setting of tiles in slurry of white cement
over mortar base including filling the joints
and washing the tiles with white cement slurry ,
curring finishing, cleaning and polishing etc.
complete. (i) For new works.
| (S.I.No.68-i P-49). |  | 1836.5 | Sft | 186 | / | 4 | P.Sft. | 341662 | /-
6 | Providing and laying tiles glazed 6" x 6" x 1/4"
on floor or wall facing in required colour and
apttern of STILE specification jointed in white
cement and pigment over a base of 1:2 grey
cement mortar 3/4" thick including washing
and filling of joints with slaurry of white
cement and pigment in desired shape with
finishing, clearing and cost of wax polish etc.
complete including cutting tiles to proper
| profile. (S.I.No.60 P-47). |  | 3523 | Sft | 30509 | / | 77 | %Sft. | 1074859 | /-
7 | Providing and fixing with sunk iron screws
wooden Architrave approved design/ shape
having width not less than 2- 1/2 inches as
directed by Engineer Incharge.
| (S.I.No.66 P-60). |  | 1897 | Sft | 49 | / | 97 | P.Sft. | 94793 | /-
8 | Distempering. (b) Three Coats.
| (S.I.No.24-c P-54). |  | 20582.5 | Sft | 1079 | / | 65 | %Sft. | 222219 | /-
9 | Preparing the surface and painting with plastic
emulsion paint of approved make I/c rubbing
the surface with sand Paper, filling the voids
with chalk / plaster of paris and then painting
etc. complete. 2nd & subsequent coat.
| (S.I.No.40-a+b P-56). |  | 39190 | Sft | 2237 | / | 95 | %Sft. | 877053 | /-
10 | Painting New surfaces. (c ) Painting doors and
windows any type (ii) Each Subsequent Coat
| Three Coats. (S.I.No.4-i+ii+ii P-68). |  | 2891 | Sft | 2116 | / | 41 | %Sft. | 61185 | /-
11 | Providing & fixing cement paving blocks
flooring having size of 197 x 97 x 80 (mm)
of city/quddra / cobble shape with pigmented
having strength b/w 5000 psi to 8500 psi I/c
filling the joints with hill sand and laying in
specified manner / patter and design etc:
| complete. (S.I.No.74 P-50). |  | 64 | Sft | 248 | / | 17 | P.Sft. | 15883 | /-
12 | Providing & fixing cement paving blocks
flooring having size of 197 x 97 x 80 (mm)
of city / quddra / cobble shape with natural
colours, having strength b/w 5000 psi to
8500 psi I/c filling the joints with hill sand
and laying in specified manner / pattern and
| design etc: complete.(S.I.No.73 P-50). |  | 3924 | Sft | 223 | / | 97 | P.Sft. | 878858 | /-
13 | Providing and laying 1 :3 : 6 Cement concrete
solid Block masorany set in 1 :6 cement sand
mortar in plinth and foundation in cluding raking
out joints and curing etc. complete.
| (S.I.No.22 P-19). |  | 227.5 | Cft | 14268 | / | 53 | %Cft. | 32461 | /-
14 | Cement plaster 1:6 upto 20' height. (b) 1/2" thick.
| (S.I.No.13-b P-52). |  | 455 | Cft | 2206 | / | 60 | %Cft. | 10040 | /-
15 | Cement plaster 1:4 upto 20' height.
| (a) 3/8" thick (S.I.No.11-a P-52). |  | 455 | Sft | 2197 | / | 52 | %Sft. | 9999 | /-
16 | Providing and fixing approved quality mortice
| lock. (S.I.No.21 P-60). |  | 53 | Nos | 1786 | / | 13 | Each | 94665 | /-
17 | Supply Manure.
[8 empty] | Total | 20480947 | /-
16586953 | [7 empty] | Less 20% Below on item no. 5,7,12,13,19 | -3317391 | /-
[8 empty] | M.Build, G.F) Total | 17163556 | /-
NON SCHEDULE ITEM
1 | Removing / Cutting earth upto 6" depth and
disposal of earth from site of work to out side
| city limits etc. complete. |  | 26.4376 | Truck | 3580 | / | 0 | P.Truck | 94647 | /-
2 | P/L Sweet Earth from approval quarry and
spreading at site of work 4" thick etc.
| complete. |  | 5287.52 | Sft | 30 | / | 0 | P.Sft. | 158626 | /-
3 | P/S Cour dry manure 2" thick etc. complete
the rate in/c. cost of material labour and cartage
| etc. complete. |  | 5287.52 | Sft | 28 | / | 0 | P.Sft. | 148051 | /-
4 | Providing and laying American grass approved
quality and watering upto 30 days etc. complete
upto 1st cutting the rate including material
| labour and cartage etc, complete. |  | 5287.52 | Sft | 36 | / | 0 | P.Sft. | 190351 | /-
5 | Providing and Fixing Kerb stone 12" x 6" x 18"
including cutting required earth over a bed
| of curing and finishing etc, complete. |  | 290 | Nos | 433 | / | 0 | Each | 125570 | /-
[8 empty] | NSI) Total | 717245 | /-
| (SUB. ENGINEER) | [5 empty] | ASSISTANT ENGINEER
Provincial Buildings Sub-Division-
Karachi.

## Mes(G.F)
NAME OF WORK => |  | STRENTHENING & IMPROVEMENT OF JINNAH POST GRADUATE MEDICAL CENTER (JPMC) KARACHI. (COLLEGE OF MEDICAL TECHNOLOGY I/C.WATER SUPPLY & SANITARY FITTINGS)
MEASUREMENT SHEET
(M.Building) Civil work =>G.F
S.No | Description of items |  |  | NO . L . B . H / D |  | Quantity
A | (MAIN BUILDING)
a | CIVIL WORKS
(i) | Ground Floor
1 | Fist class deodar wood wrought, joinery in
doors and windows etc, fixxed in position
including chowkats hold fasts hinges, iron
tower bolts, chocks cleats, handles and cords
with hooks, etc. (b) 1 3/4" thick.
(S.I.No.7-b/P-58)
| Door |  | 24x1x5.00x7.00 |  |  | 840 | Sft | 840
| Door1 |  | 14x1x3.50x7.00 |  |  | 343 | Sft | 343
| Door4 |  | 15x1x2.50x7.00 |  |  | 262.5 | Sft | 262.5
[5 empty] | 1) Total | 1445.5 | Sft
2 | Supplying & fixing in position Aluminium
channels framing for slidding windows &
ventilators of Alcop made with 5 mm thick
tinted glass glazing (Belgium) & Aluminium
fly screen I/c handles stoppers & locking
arrangement etc. complete.(a) Deluxe model
(White). (S.I.No.84-a/P-108)
| Window |  | 49x1x6.00x4.00 |  |  | 1176 | Sft | 1176
| Window |  | 10x1x4.00x5.00 |  |  | 200 | Sft | 200
| V1 |  | 14x1x6.00x2.00 |  |  | 168 | Sft | 168
| V1 |  | 4x1x7.50x2.00 |  |  | 60 | Sft | 60
[5 empty] | 2) Total | 1604 | Sft
3 | Laying white marble flooring fine dressed on
the surface without winding set in lime mortar
1:2 including rubbing and polishing of the joints.
(a) 3/4" thick flooring. (S.I.No.28-a/P-43)
| Principal |  | 1x1x16.00x22.00 |  |  | 352 | Sft | 352
| R.R. |  | 1x1x8.00x7.00 |  |  | 56 | Sft | 56
| Wating |  | 1x1x8.00x7.00 |  |  | 56 | Sft | 56
| P.A |  | 1x1x8.00x12.00 |  |  | 96 | Sft | 96
| Senior HEC |  | 1x1x16.00x20.00 |  |  | 320 | Sft | 320
| Principal |  | 1x1x15.00x20.00 |  |  | 300 | Sft | 300
| Store |  | 1x1x8.00x20.00 |  |  | 160 | Sft | 160
| Confer. Room |  | 1x1x40.00x20.00 |  |  | 800 | Sft | 800
| Class Room 1-6 |  | 1x6x32.00x20.00 |  |  | 3840 | Sft | 3840
| Lab 1-3 |  | 1x3x32.00x20.00 |  |  | 1920 | Sft | 1920
| Counter |  | 1x1x33.00x49.00 |  |  | 1617 | Sft | 1617
| Stair Step |  | 2x3x9.00x4.50 |  |  | 243 | Sft | 243
| Common Room |  | 1x1x21.50x49.00 |  |  | 1053.5 | Sft | 1053.5
| M/F Staff |  | 1x2x11.00x15.00 |  |  | 330 | Sft | 330
| Lecturer Office |  | 1x1x11.00x20.00 |  |  | 220 | Sft | 220
| Lecturer |  | 1x1x15.00x30.00 |  |  | 450 | Sft | 450
| Admn |  | 1x1x16.00x20.00 |  |  | 320 | Sft | 320
| Accounts |  | 1x1x15.00x20.00 |  |  | 300 | Sft | 300
| Ent |  | 1x1x22.00x11.50 |  |  | 253 | Sft | 253
| Corridor / Stair |  | 1x3x49.00x10.00 |  |  | 1470 | Sft | 1470
| Corridor / Stair |  | 1x2xx244.00x10.00 |  |  | 4880 | Sft | 4880
| Landing |  | 1x2x5.00x5.00 |  |  | 50 | Sft | 50
| Under Arches |  | 1x1x49.00x12.00 |  |  | 588 | Sft | 588
[5 empty] | 3-a) Total | 19674.5 | Sft
Open to Sky |  |  | 1x1x20.00x49.00 |  |  | 980 | Sft | 980
[5 empty] | 3-b) Total | 980 | Sft
|  |  | Total (a + b) |  | 3) Total | 20654.5 | Sft
4 | Cement concrete plain including placing
compacting, finishing and curing, comlete
(including screening and washing at stone
aggregate without shuttering. (h) Ratio. 1:3 :6.
(S.I.No.5-h P-16).
| Qty same as item no.3 |  | 20654.5 | x 0.25 |  | 5163.625 | Sft
[5 empty] | 4) Total | 5163.625 | Sft
5 | Providing and fixing 3/8" thick marble tiles of
approved quality and colour and shade size
8" x 4" /6" x 4" in dado skirting and facing
removal /tucking of existing plaster surface
ete. Over 1/2" thick base of cement mortar
1:3 setting of tiles in slurry of white cement
over mortar base including filling the joints
and washing the tiles with white cement slurry ,
curring finishing, cleaning and polishing etc.
complete. (i) For new works.
(S.I.No.68-i P-49).
| V. Principal |  | 1x1x(16+22)x2.00 |  |  | 76 | Rft | 76
| R & R |  | 1x1x(8+7)x2.00 |  |  | 30 | Rft | 30
| Wating |  | 1x1x(8+7)x2.00 |  |  | 30 | Rft | 30
| P.A |  | 1x1x(8+12)x2.00 |  |  | 40 | Rft | 40
| Senior |  | 1x1x(16+20)x2.00 |  |  | 72 | Rft | 72
| Principal |  | 1x1x(15+20)x2.00 |  |  | 70 | Rft | 70
| Store |  | 1x1x(8+20)x2.00 |  |  | 56 | Rft | 56
| Conference |  | 1x1x(40+20)x2.00 |  |  | 120 | Rft | 120
| Class Room 1-6 |  | 1x6x(32+20)x2.00 |  |  | 624 | Rft | 624
| Lab 1-3 |  | 1x3x(32+20)x2.00 |  |  | 312 | Rft | 312
| Canteen |  | 1x1x(33+49)x2.00 |  |  | 164 | Rft | 164
| Stair Step |  | 2x3x9.00x4.50 |  |  | 243 | Rft | 243
| Common Room |  | 1x1x(21.5+49)x2.00 |  |  | 141 | Rft | 141
| Female Staff |  | 1x2x(11+15)x2.00 |  |  | 104 | Rft | 104
| Lecture Off |  | 1x1x(11+20)x2.00 |  |  | 62 | Rft | 62
| Lecture |  | 1x1x(15+30)x2.00 |  |  | 90 | Rft | 90
| Admn |  | 1x1x(16+20)x2.00 |  |  | 72 | Rft | 72
| Accounts |  | 1x1x(15+20)x2.00 |  |  | 70 | Rft | 70
| Ent |  | 1x1x(11.5+22)x2.00 |  |  | 67 | Rft | 67
| Corridor |  | 1x2x3.00x49.00 |  |  | 294 | Rft | 294
| Corridor |  | 1x1x244.00x2.00 |  |  | 488 | Rft | 488
|  |  | 1x1x204.00x2.00 |  |  | 408 | Rft | 408
| Landing |  | 1x2x(5+5)x2.00 |  |  | 40 | Rft | 40
[5 empty] | 5-a) Total | 3673 | Rft
|  |  | 3673 | x 0.50 | 5) Total | 1836.5 | Sft
6 | Providing and laying tiles glazed 6" x 6" x 1/4"
on floor or wall facing in required colour and
apttern of STILE specification jointed in white
cement and pigment over a base of 1:2 grey
cement mortar 3/4" thick including washing
and filling of joints with slaurry of white
cement and pigment in desired shape with
finishing, clearing and cost of wax polish etc.
complete including cutting tiles to proper
profile. (S.I.No.60 P-47).
(A) Floor
| Principal / V.P |  | 1x2x8.00x7.00 |  |  | 112 | Sft | 112
| Kitchen |  | 1x1x8.00x12.00 |  |  | 96 | Sft | 96
| Staff M/F Fen Lav |  | 1x12x4.50x5.00 |  |  | 270 | Sft | 270
| Male / Female |  | 1x2x8.00x20.00 |  |  | 320 | Sft | 320
| Staff Lav |  | 1x1x5.50x20.00 |  |  | 110 | Sft | 110
[5 empty] | 6-a-i) Total | 908 | Sft
(B) Floor
| Principal / V.P |  | 2x2x15.00x5.00 |  |  | 300 | Sft | 300
| Kitchen |  | 1x2x20.00x5.00 |  |  | 200 | Sft | 200
| Staff M.M Male |  | 2x12x9.50x5.00 |  |  | 1140 | Sft | 1140
|  |  | 2x2x28.00x5.00 |  |  | 560 | Sft | 560
| Staff Lav |  | 1x2x25.50x5.00 |  |  | 255 | Sft | 255
| Washing Painting |  | 2x2x28.00x5.00 |  |  | 560 | Sft | 560
[5 empty] | 6-a-ii) Total | 3015 | Sft
|  |  | Total (6ai + 6aii) |  | 6-a) Total | 3923 | Sft
| Deduction |  | 12x2x2.50x5.00 |  |  | 300 | Sft | 300
|  |  | 8x1x2.50x5.00 |  |  | 100 | Sft | 100
[5 empty] | 6-b) Total | 400 | Sft
|  |  | Net Qty (6a - 6b) |  | 6) Total | 3523 | Sft
7 | Providing and fixing with sunk iron screws
wooden Architrave approved design/ shape
having width not less than 2- 1/2 inches as
directed by Engineer Incharge.
(S.I.No.66 P-60).
| Door |  | 1x1x19.00x24.00 |  |  | 456 | Sft | 456
| Door |  | 1x1x17.50x14.00 |  |  | 245 | Sft | 245
| Door |  | 1x1x16.50x15.00 |  |  | 247.5 | Sft | 247.5
[5 empty] | 7-a) Total | 948.5 | Sft
|  |  | 948.5 | x 2.00 |  | 1897 | Sft
[5 empty] | 7) Total | 1897 | Sft
8 | Distempering. (b) Three Coats.
(S.I.No.24-c P-54).
| Qty same as item no.3 |  | 19674.5 |  |  | 19674.5 | Sft
| Qty same as item no.6-a |  | 908 |  |  | 908 | Sft
[5 empty] | 8) Total | 20582.5 | Sft
9 | Preparing the surface and painting with plastic
emulsion paint of approved make I/c rubbing
the surface with sand Paper, filling the voids
with chalk / plaster of paris and then painting
etc. complete. 2nd & subsequent coat.
(S.I.No.40-a+b P-56).
| Qty same as item no. 5-a |  | 3673 | x 11.50 |  | 42239.5 | Sft
[5 empty] | 9-a) Total | 42239.5 | Sft
Deduction
| Qty same as item no. 1 |  | 1445.5 |  |  | 1445.5 | Sft
| Qty same as item no. 2 |  | 1604 |  |  | 1604 | Sft
[5 empty] | 9-a) Total | 3049.5 | Sft
[5 empty] | 9) Total | 39190 | Sft
10 | Painting New surfaces. (c ) Painting doors and
windows any type (ii) Each Subsequent Coat
(S.I.No.4-i+ii+ii P-68).
| Qty same as item no. 1 |  | 1445.5 | x 2.00 |  | 2891 | Sft
[5 empty] | 10) Total | 2891 | Sft
11 | Providing & fixing cement paving blocks
flooring having size of 197 x 97 x 80 (mm)
of city/quddra / cobble shape with pigmented
having strength b/w 5000 psi to 8500 psi I/c
filling the joints with hill sand and laying in
specified manner / patter and design etc:
complete. (S.I.No.74 P-50).
|  |  | 1x1x8.00x8.00 |  |  | 64 | Sft | 64
[5 empty] | 11) Total | 64 | Sft
12 | Providing & fixing cement paving blocks
flooring having size of 197 x 97 x 80 (mm)
of city / quddra / cobble shape with natural
colours, having strength b/w 5000 psi to
8500 psi I/c filling the joints with hill sand
and laying in specified manner / pattern and
design etc: complete.(S.I.No.73 P-50).
|  |  | 1x1x109.00x36.00 |  |  | 3924 | Sft | 3924
[5 empty] | 12) Total | 3924 | Sft
13 | Providing and laying 1 :3 : 6 Cement concrete
solid Block masorany set in 1 :6 cement sand
mortar in plinth and foundation in cluding raking
out joints and curing etc. complete.
(S.I.No.22 P-19).
| Walls |  | 1x2x20.00x0.50x8.50 |  |  | 170 | Cft | 170
|  |  | 1x6x5.00x0.50x8.50 |  |  | 127.5 | Cft | 127.5
[5 empty] | 13-a) Total | 297.5 | Cft
Deduction
[6 empty] | 70 | Cft
|  |  | 1x8x2.50x0.50x7.00 |  | 13-b) Total | 70 | Cft | 70
|  |  | Net Qty ( a - b ) |  | 13) Total | 227.5 | Cft
14 | Cement plaster 1:6 upto 20' height. (b) 1/2" thick.
(S.I.No.13-b P-52).
| Walls |  | 1x2x20.00x8.50 |  |  | 340 | Sft | 340
|  |  | 1x6x5.00x8.50 |  |  | 255 | Sft | 255
[5 empty] | 14-a) Total | 595 | Sft
Deduction
[6 empty] | 140 | Sft
|  |  | 1x8x2.50x7.00 |  | 14-b) Total | 140 | Sft | 140
|  |  | Net Qty ( a - b ) |  | 14) Total | 455 | Sft
15 | Cement plaster 1:4 upto 20' height.
(a) 3/8" thick (S.I.No.11-a P-52).
| Qty same as item no.14 |  | 455 |  |  | 455 | Sft
[5 empty] | 15) Total | 455 | Sft
16 | Providing and fixing approved quality mortice
lock. (S.I.No.21 P-60).
| Door |  | 1x24 |  |  | 24 | Nos
| Door1 |  | 1x14 |  |  | 14 | Nos
| Door4 |  | 1x15 |  |  | 15 | Nos
[5 empty] | 16) Total | 53 | Nos
NON SCHEDULE ITEM
1 | Removing / Cutting earth upto 6" depth and
disposal of earth from site of work to out side
city limits etc. complete.
| Lawn2 |  | 1x2x15.00x65.75 |  |  | 1972.5 | Sft | 1972.5
|  |  | 1x1x18.75x50.00 |  |  | 937.5 | Sft | 937.5
|  |  | 1x2x18.08x65.75 |  |  | 2377.52 | Sft | 2377.52
[5 empty] | 1-a) Total | 5287.52 | Sft
| Nos of Truck |  | 5287.52 | /200 | 1) Total | 26.4376 | P.Tr
2 | P/L Sweet Earth from approval quarry and
spreading at site of work 4" thick etc.
complete.
| Qty same as item no.1-a |  | 5287.52 |  |  | 5287.52 | Sft
[5 empty] | 2) Total | 5287.52 | Sft
3 | P/S Cour dry manure 2" thick etc. complete
the rate in/c. cost of material labour and cartage
etc. complete.
| Qty same as item no.2 |  | 5287.52 |  |  | 5287.52 | Sft
[5 empty] | 3) Total | 5287.52 | Sft
4 | Providing and laying American grass approved
quality and watering upto 30 days etc. complete
upto 1st cutting the rate including material
labour and cartage etc, complete.
| Qty same as item no.3 |  | 5287.52 |  |  | 5287.52 | Sft
[5 empty] | 4) Total | 5287.52 | Sft
5 | Providing and Fixing Kerb stone 12" x 6" x 18"
including cutting required earth over a bed
of curing and finishing etc, complete.
|  |  | 1x290 |  |  | 290 | Nos
[5 empty] | 5) Total | 290 | Nos
| (SUB. ENGINEER) |  |  |  | ASSISTANT ENGINEER
Provincial Buildings Sub-Division-
Karachi.

## Abs (F.F)
NAME OF WORK => |  | STRENTHENING & IMPROVEMENT OF JINNAH POST GRADUATE MEDICAL CENTER (JPMC) KARACHI. (COLLEGE OF MEDICAL TECHNOLOGY I/C.WATER SUPPLY & SANITARY FITTINGS)
ABSTRUCT SHEET
(M.Building) Civil work =>F.F
S.No | Description of items |  | Quantity |  | Rate |  |  | Unit | Amount
A | (MAIN BUILDING)
a | CIVIL WORKS
(ii) | First Floor | [9 empty] | 1
1 | Fist class deodar wood wrought, joinery in
doors and windows etc, fixxed in position
including chowkats hold fasts hinges, iron
tower bolts, chocks cleats, handles and cords
with hooks, etc. (b) 1 3/4" thick.
| (S.I.No.7-b/P-58) |  | 1291.5 | Sft | 1273 | / | 76 | P.Sft | 1645061 | /-
2 | Supplying & fixing in position Aluminium
channels framing for slidding windows &
ventilators of Alcop made with 5 mm thick
tinted glass glazing (Belgium) & Aluminium
fly screen I/c handles stoppers & locking
arrangement etc. complete.(a) Deluxe model
| (White). (S.I.No.84-a/P-108) |  | 1775.66 | Sft | 1592 | / | 69 | P.Sft | 2828076 | /-
3 | Laying white marble flooring fine dressed on
the surface without winding set in lime mortar
1:2 including rubbing and polishing of the joints.
| (a) 3/4" thick flooring. (S.I.No.28-a/P-43) |  | 16550.5 | Sft | 567 | / | 48 | P.Sft. | 9392078 | /-
4 | Cement concrete plain including placing
compacting, finishing and curing, comlete
(including screening and washing at stone
aggregate without shuttering. (h) Ratio. 1:3 :6.
| (S.I.No.5-h P-16). |  | 4137.625 | Cft | 12595 | / | 0 | %Cft. | 521134 | /-
5 | Providing and fixing 3/8" thick marble tiles of
approved quality and colour and shade size
8" x 4" /6" x 4" in dado skirting and facing
removal /tucking of existing plaster surface
ete. Over 1/2" thick base of cement mortar
1:3 setting of tiles in slurry of white cement
over mortar base including filling the joints
and washing the tiles with white cement slurry ,
curring finishing, cleaning and polishing etc.
complete. (i) For new works.
| (S.I.No.68-i P-49). |  | 1307 | Sft | 186 | / | 4 | P.Sft. | 243154 | /-
6 | Providing and laying tiles glazed 6" x 6" x 1/4"
on floor or wall facing in required colour and
apttern of STILE specification jointed in white
cement and pigment over a base of 1:2 grey
cement mortar 3/4" thick including washing
and filling of joints with slaurry of white
cement and pigment in desired shape with
finishing, clearing and cost of wax polish etc.
complete including cutting tiles to proper
| profile. (S.I.No.60 P-47). |  | 2667.5 | Sft | 30509 | / | 77 | %Sft. | 813848 | /-
7 | Providing and fixing with sunk iron screws
wooden Architrave approved design/ shape
having width not less than 2- 1/2 inches as
directed by Engineer Incharge.
| (S.I.No.66 P-60). |  | 1657 | Sft | 49 | / | 97 | P.Sft. | 82800 | /-
8 | Distempering. (b) Three Coats.
| (S.I.No.24-c P-54). |  | 17480.5 | Sft | 1079 | / | 65 | %Sft. | 188728 | /-
9 | Preparing the surface and painting with plastic
emulsion paint of approved make I/c rubbing
the surface with sand Paper, filling the voids
with chalk / plaster of paris and then painting
etc. complete. 2nd & subsequent coat.
| (S.I.No.40-a+b P-56). |  | 26993.84 | Sft | 2237 | / | 95 | %Sft. | 604109 | /-
10 | Painting New surfaces. (c ) Painting doors and
windows any type (ii) Each Subsequent Coat
| (S.I.No.4-i+ii+ii P-68). |  | 2583 | Sft | 2080 | / | 41 | %Sft. | 53737 | /-
11 | Providing and laying 1 : 3 : 6 cement concrete
solid block masonary wall 6" and below in
thickness set in 1: 6 cement mortar in ground
floor Super Structure including raking out
joints & currring etc, complete.
| (S.I.No.24 P-19). |  | 75 | Cft | 15771 | / | 0 | %Cft. | 11828 | /-
12 | Cement plaster 1:6 upto 20' height. (b) 1/2" thick. | [9 empty] | 12
| (S.I.No.13-b P-52). |  | 220 | Cft | 2206 | / | 60 | %Cft. | 4855 | /-
13 | Cement plaster 1:4 upto 20' height. | [9 empty] | 13
| (a) 3/8" thick (S.I.No.11-a P-52). |  | 220 | Sft | 2197 | / | 52 | %Sft. | 4835 | /-
14 | Providing and fixing approved quality mortice | [9 empty] | 14
| lock. (S.I.No.21 P-60). |  | 46 | Nos | 1786 | / | 13 | Each | 82162 | /- | 11 (15771.00) + 17(2375.50) + 18 54.70
15 | Providing and laying 1" thick topping cement
concrete (1:2:4 ) including Surface finishing
and dividiing into panels: (c.) 2" thick.
| (S.I.No.16-c /P-42) |  | 23070.5 | Sft | 2375 | / | 50 | %Sft | 548040 | /-
16 | Providing and fixing bitumen felt paper of
60 Lbs over roof I/c cleaning of roof with
wire brush an removing dust, applying bitumen
coat at the rate of 34 Lbs per % sft as premix
inter coats and then laying felt paper with
10% over laps, then applying and spreading
hill sand at the rate of 1 cft for 100 sft. The
cost also i/c necessary fire material, kerosene
| oil, wood etc: (S.I.No.41/P-38) |  | 23070.5 | Sft | 54 | / | 70 | P.Sft | 1261956 | /-
[8 empty] | Total | 18286401 | /-
13277156 | [7 empty] | Less 20% Below on item no. 2,3,5&6 | -2655431 | /-
[8 empty] | M.Build, F.F) Total | 15630970 | /-
NON SCHEDULE ITEM
1 | Providing and fixing fiber glass tank 1000
gallons capacity making cement concrete
plate from over roof with cement concrete
1:2:4 curing and finishing etc complete.
|  |  | 4 | Nos | 103450 | / | 0 | Each | 413800 | /-
[8 empty] | NSI) Total | 413800 | /-
| (SUB. ENGINEER) | [5 empty] | ASSISTANT ENGINEER
Provincial Buildings Sub-Division-
Karachi.

## Mes(F.F)
NAME OF WORK => |  | STRENTHENING & IMPROVEMENT OF JINNAH POST GRADUATE MEDICAL CENTER (JPMC) KARACHI. (COLLEGE OF MEDICAL TECHNOLOGY I/C.WATER SUPPLY & SANITARY FITTINGS)
MEASUREMENT SHEET
(M.Building) Civil work =>F.F
S.No | Description of items |  |  | NO . L . B . H / D |  | Quantity
A | (MAIN BUILDING)
a | CIVIL WORKS
(ii) | First Floor
1 | Fist class deodar wood wrought, joinery in
doors and windows etc, fixxed in position
including chowkats hold fasts hinges, iron
tower bolts, chocks cleats, handles and cords
with hooks, etc. (b) 1 3/4" thick.
(S.I.No.7-b/P-58)
| Door |  | 1x24x5.00x7.00 |  |  | 840 | Sft | 840
| Door1 |  | 1x7x3.50x7.00 |  |  | 171.5 | Sft | 171.5
| Door2 |  | 1x1x4.00x7.00 |  |  | 28 | Sft | 28
| Door3 |  | 1x2x3.00x7.00 |  |  | 42 | Sft | 42
| Door4 |  | 1x12x2.50x7.00 |  |  | 210 | Sft | 210
[5 empty] | 1) Total | 1291.5 | Sft
2 | Supplying & fixing in position Aluminium
channels framing for slidding windows &
ventilators of Alcop made with 5 mm thick
tinted glass glazing (Belgium) & Aluminium
fly screen I/c handles stoppers & locking
arrangement etc. complete.(a) Deluxe model
(White). (S.I.No.84-a/P-108)
| Window |  | 56x1x6.00x4.00 |  |  | 1344 | Sft | 1344
| W1 |  | 12x1x4.00x5.00 |  |  | 240 | Sft | 240
| V1 |  | 11x1x4.00x2.00 |  |  | 88 | Sft | 88
| V2 |  | 2x1x6.00x2.00 |  |  | 24 | Sft | 24
| V3 |  | 2x1x7.50x2.00 |  |  | 30 | Sft | 30
| V4 |  | 1x1x7.00x2.00 |  |  | 14 | Sft | 14
| V5 |  | 1x1x8.83x2.00 |  |  | 17.66 | Sft | 17.66
| V6 |  | 1x1x9.00x2.00 |  |  | 18 | Sft | 18
[5 empty] | 2) Total | 1775.66 | Sft
3 | Laying white marble flooring fine dressed on
the surface without winding set in lime mortar
1:2 including rubbing and polishing of the joints.
(a) 3/4" thick flooring. (S.I.No.28-a/P-43)
| Lab |  | 21x46.00x40.00 |  |  | 3680 | Sft | 38640
| Class Room |  | 5x1x32.00x20.00 |  |  | 3200 | Sft | 3200
|  |  | 1x1x11.00x20.00 |  |  | 220 | Sft | 220
| Lav |  | 6x1x32.00x20.00 |  |  | 3840 | Sft | 3840
| Commen |  | 1x1x21.50x49.00 |  |  | 1053.5 | Sft | 1053.5
| R |  | 3x1x16.00x11.00 |  |  | 528 | Sft | 528
| Lecture |  | 1x1x33.00x49.00 |  |  | 1617 | Sft | 1617
| Auditorium |  | 3x1x50.00x10.00 |  |  | 1500 | Sft | 1500
| Corridor |  | 3x2x9.00x4.50 |  |  | 243 | Sft | 243
| Steps |  | 2x2x4.50x4.50 |  |  | 81 | Sft | 81
| Lading Arch |  | 1x1x49.00x12.00 |  |  | 588 | Sft | 588
[5 empty] | 3) Total | 16550.5 | Sft
4 | Cement concrete plain including placing
compacting, finishing and curing, comlete
(including screening and washing at stone
aggregate without shuttering. (h) Ratio. 1:3 :6.
(S.I.No.5-h P-16).
| Qty same as item no.3 |  | 16550.5 | x 0.25 |  | 4137.625 | Sft
[5 empty] | 4) Total | 4137.625 | Sft
5 | Providing and fixing 3/8" thick marble tiles of
approved quality and colour and shade size
8" x 4" /6" x 4" in dado skirting and facing
removal /tucking of existing plaster surface
ete. Over 1/2" thick base of cement mortar
1:3 setting of tiles in slurry of white cement
over mortar base including filling the joints
and washing the tiles with white cement slurry ,
curring finishing, cleaning and polishing etc.
complete. (i) For new works.
(S.I.No.68-i P-49).
| F.F Lib |  | 2x1x(46+40)x2.00 |  |  | 344 | Rft | 344
| Class Room |  | 5x1x(32+20)x2.00 |  |  | 520 | Rft | 520
| Class Room |  | 1x1x(11+20)x2.00 |  |  | 62 | Rft | 62
| Lab |  | 6x1x(32+20)x2.00 |  |  | 624 | Rft | 624
| Commen |  | 1x1x(21.5+46)x2.00 |  |  | 135 | Rft | 135
| R |  | 3x1x(16+15)x2.00 |  |  | 186 | Rft | 186
| Lecturer |  | 1x1x(33+49)x2.00 |  |  | 164 | Rft | 164
| Auditorium |  | 3x1x50x2.00 |  |  | 300 | Rft | 300
| Corridor |  | 3x2x9x4.50 |  |  | 243 | Rft | 243
| Steps Landing |  | 2x1x(4.5+4.5)x2.00 |  |  | 36 | Rft | 36
[5 empty] | 5-a) Total | 2614 | Rft
|  |  | 2614 | x 0.50 | 5) Total | 1307 | Sft
6 | Providing and laying tiles glazed 6" x 6" x 1/4"
on floor or wall facing in required colour and
apttern of STILE specification jointed in white
cement and pigment over a base of 1:2 grey
cement mortar 3/4" thick including washing
and filling of joints with slaurry of white
cement and pigment in desired shape with
finishing, clearing and cost of wax polish etc.
complete including cutting tiles to proper
profile. (S.I.No.60 P-47).
(A) Floor
| Floor Lav |  | 12x1x4.50x5.00 |  |  | 270 | Sft | 270
| M& Fee |  | 2x1x14.00x20.00 |  |  | 560 | Sft | 560
| Staff Lav |  | 2x1x2.50x20.00 |  |  | 100 | Sft | 100
[5 empty] | 6-a-i) Total | 930 | Sft
(B) Floor
| Dado Lav |  | 12x2x9.50x5.00 |  |  | 1140 | Sft | 1140
| M & F |  | 2x2x34.00x5.00 |  |  | 680 | Sft | 680
| Staff |  | 2x1x25.50x5.00 |  |  | 255 | Sft | 255
[5 empty] | 6-a-ii) Total | 2075 | Sft
|  |  | Total (6ai + 6aii) |  | 6-a) Total | 3005 | Sft
| Deduction |  | 12x2x2.50x5.00 |  |  | 300 | Sft | 300
|  |  | 3x1x2.50x5.00 |  |  | 37.5 | Sft | 37.5
[5 empty] | 6-b) Total | 337.5 | Sft
|  |  | Net Qty (6a - 6b) |  | 6) Total | 2667.5 | Sft
7 | Providing and fixing with sunk iron screws
wooden Architrave approved design/ shape
having width not less than 2- 1/2 inches as
directed by Engineer Incharge.
(S.I.No.66 P-60).
| Door |  | 1x1x19.00x24.00 |  |  | 456 | Sft | 456
| Door1 |  | 1x1x17.50x7.00 |  |  | 122.5 | Sft | 122.5
| Door2 |  | 1x1x18.00x1.00 |  |  | 18 | Sft | 18
| Door3 |  | 1x1x17.00x2.00 |  |  | 34 | Sft | 34
| Door4 |  | 1x1x16.50x12.00 |  |  | 198 | Sft | 198
[5 empty] | 7-a) Total | 828.5 | Sft
|  |  | 828.5 | x 2.00 |  | 1657 | Sft
[5 empty] | 7) Total | 1657 | Sft
8 | Distempering. (b) Three Coats.
(S.I.No.24-c P-54).
| Qty same as item no.3 |  | 16550.5 |  |  | 16550.5 | Sft
| Qty same as item no.6-a |  | 930 |  |  | 930 | Sft
[5 empty] | 8) Total | 17480.5 | Sft
9 | Preparing the surface and painting with plastic
emulsion paint of approved make I/c rubbing
the surface with sand Paper, filling the voids
with chalk / plaster of paris and then painting
etc. complete. 2nd & subsequent coat.
(S.I.No.40-a+b P-56).
| Qty same as item no. 5-a |  | 2614 | x 11.50 |  | 30061 | Sft
[5 empty] | 9-a) Total | 30061 | Sft
Deduction
| Qty same as item no. 1 |  | 1291.5 |  |  | 1291.5 | Sft
| Qty same as item no. 2 |  | 1775.66 |  |  | 1775.66 | Sft
[5 empty] | 9-a) Total | 3067.16 | Sft
[5 empty] | 9) Total | 26993.84 | Sft
10 | Painting New surfaces. (c ) Painting doors and
windows any type (ii) Each Subsequent Coat
(S.I.No.4-i+ii+ii P-68).
| Qty same as item no. 1 |  | 1291.5 | x 2.00 |  | 2583 | Sft
[5 empty] | 10) Total | 2583 | Sft
11 | Providing and laying 1 : 3 : 6 cement concrete
solid block masonary wall 6" and below in
thickness set in 1: 6 cement mortar in ground
floor Super Structure including raking out
joints & currring etc, complete.
(S.I.No.24 P-19).
|  |  | 2x1x20.00x0.50x5.50 |  |  | 110 | Cft | 110
[5 empty] | 11-a) Total | 110 | Cft
Deduction
|  |  | 4x1x2.50x0.50x7.00 |  |  | 35 | Cft | 35
[5 empty] | 11-b) Total | 35 | Cft
|  |  | Net Qty (11a - 11b) |  | 11) Total | 75 | Cft
12 | Cement plaster 1:6 upto 20' height. (b) 1/2" thick.
(S.I.No.13-b P-52).
|  |  | 2x1x20.00x5.50 |  |  | 220 | Sft | 220
[5 empty] | 12) Total | 220 | Sft
13 | Cement plaster 1:4 upto 20' height.
(a) 3/8" thick (S.I.No.11-a P-52).
| Qty same as item no.12 |  | 220 |  |  | 220 | Sft
[5 empty] | 13) Total | 220 | Sft
14 | Providing and fixing approved quality mortice
lock. (S.I.No.21 P-60).
| Door |  | 24x1 |  |  | 24 | Nos
| Door1 |  | 7x1 |  |  | 7 | Nos
| Door2 |  | 1x1 |  |  | 1 | Nos
| Door3 |  | 2x1 |  |  | 2 | Nos
| Door4 |  | 12x1 |  |  | 12 | Nos
[5 empty] | 14) Total | 46 | Nos
15 | Providing and laying 1" thick topping cement
concrete (1:2:4 ) including Surface finishing
and dividiing into panels: (c.) 2" thick.
(S.I.No.16-c /P-42)
| On Roof |  | 1x1x255.50x109.00 |  |  | 27849.5 | Cft | 27849.5
[5 empty] | 15-a) Total | 27849.5 | Cft
Deduction
|  |  | 2x1x49.00x40.00 |  |  | 3920 | Cft | 3920
|  |  | 2x2x15.00x14.33 |  |  | 859 | Cft | 859.8
[5 empty] | 15-b) Total | 4779 | Cft
|  |  | Net Qty (15a - 15b) |  | 15) Total | 23070.5 | Cft
16 | Providing and fixing bitumen felt paper of
60 Lbs over roof I/c cleaning of roof with
wire brush an removing dust, applying bitumen
coat at the rate of 34 Lbs per % sft as premix
inter coats and then laying felt paper with
10% over laps, then applying and spreading
hill sand at the rate of 1 cft for 100 sft. The
cost also i/c necessary fire material, kerosene
oil, wood etc: (S.I.No.41/P-38)
| On Roof |  | 1x1x255.50x109.00 |  |  | 27849.5 | Cft | 27849.5
[5 empty] | 16-a) Total | 27849.5 | Cft
Deduction
|  |  | 2x1x49.00x40.00 |  |  | 3920 | Cft | 3920
|  |  | 2x2x15.00x14.33 |  |  | 859 | Cft | 859.8
[5 empty] | 16-b) Total | 4779 | Cft
|  |  | Net Qty (16a - 16b) |  | 16) Total | 23070.5 | Cft
NON SCHEDULE ITEM
1 | Providing and fixing fiber glass tank 1000
gallons capacity making cement concrete
plate from over roof with cement concrete
1:2:4 curing and finishing etc complete.
|  |  | 1x4 |  |  | 4 | Nos
[5 empty] | 1) Total | 4 | Nos
| (SUB. ENGINEER) |  |  |  | ASSISTANT ENGINEER
Provincial Buildings Sub-Division-
Karachi.

## Abs (G.F)WS
NAME OF WORK => |  | STRENTHENING & IMPROVEMENT OF JINNAH POST GRADUATE MEDICAL CENTER (JPMC) KARACHI. (COLLEGE OF MEDICAL TECHNOLOGY I/C.WATER SUPPLY & SANITARY FITTINGS)
ABSTRUCT SHEET
(M.Building) W/S&S/F =>G.F
S.No | Description of items |  | Quantity |  | Rate |  |  | Unit | Amount
A | (MAIN BUILDING)
(b) | Water Supply & S/F
(i-a) | Ground Floor (Schedule Item)
1 | Providing & fixing European white glazed
earthen ware wash down w.c pan complete
with and I/c the cost of white/black plastic
seat (Best Quality ) and lid with c.P brass
hineges and buffers, 3 gallons white glazed
earthen earthen ware low level foushing
cistern with siphon fitting 1-1/2" dia white
porcelain enamelled flush bend 3/4" dia and
making requiste number of holes in walls,
plinth and floor for Pipe connectios and
making good in cement concerete 1: 2: 4.
| (Foreign Quality). (S.I.No.5/P-2) |  | 2 | Nos | 11477 | / | 40 | Each | 22955 | /- | 1
2 | Providing & fixing 24" x 18" lavatory basin
in white glazed earthen ware complete with
& I/c the cost of W.I or C.I cantilever
brackets 6 inches built into walls, painted
white in two coats after a primary coat of
red lead paint a pair of 1/2" dia rubber plug
& chrome plated brass chain 1-1/4" dia,
malloable iron or brass unions and making
requisite number of holes in walls , plinth
& floor for Pipe connections and making
good in cement concrete 1: 2: 4 (Foreign
| or Equivalant). (S.I.No.10/P-3) |  | 8 | Nos | 4928 | / | 0 | Each | 39424 | /- | 2
3 | Add extra for labour for providing & fixing
of earthen ware pedestal white or coloured
glazed (Foreign or Equivalent..)
| (S.I.No.11/P-3) |  | 8 | Nos | 2533 | / | 47 | Each | 20268 | /- | 3
4 | Providing and fixing squating type white glazed
earthen were w.e pan with including the cost
of flushing cistern with internal fitting and
flush Pipe with bend & making requisite number
of holes in walls plinth & floor for pipe
connections & making good in cement
concrete 1:2:4. W.C pan of not less than 23"
clear opening between flushing rims and
3 gallons flushing tank with 4" dia C.I. Trape.
| (S.I.No.1-a/P-1) |  | 12 | Nos | 5044 | / | 60 | Each | 60535 | /- | 4
5 | S/Fixing long bib- cock of superir quality
| with c.p head 1/2" dia. (S.I.No.13-a/P-19) |  | 14 | Nos | 1109 | / | 46 | Each | 15532 | /- | 5
6 | S/Fixing cancealed tee-stop cock of superir
| quality with c.p head 1/2" dia.(S.I.No.12-a/P-18) |  | 42 | Nos | 843 | / | 92 | Each | 35445 | /-
7 | Supplying/Fixing wash basen mixture of
superir quality with c.p head 1/2" dia.
| (S.I.No.14-b/P-19) |  | 8 | Nos | 3179 | / | 0 | Each | 25432 | /-
8 | Supplying & fixing sink mixture cock of
superior quality with c.p head etc complete.
| (S.I.No.17/P-19) |  | 2 | Nos | 2745 | / | 60 | Each | 5491 | /-
9 | Providing & fixing steel sinks stainless local
make complete with cast iron or wraught iron
brackets 6 inches built in wall, 1-1/2" c.p
bubber plug chrome plated brass chain, 1-1/2"
c.p brass waste, with 1-1/2" P.V.C. waste pipe
& making requisite number of holes in wall
& plinth & floor for pipe connection & making
good in cement concrete 1 : 2: 4. (c) Steel
sink stainless sized 33" x 18" local make
| (Standard Pattern.) (S.I.No.19-c/P-6) |  | 2 | Nos | 5712 | / | 30 | Each | 11425 | /-
[8 empty] | Total | 236507 | /-
[8 empty] | Add 5% above | 11825.35
[8 empty] | Total of Schedule Item | 248332.35 | /-
(i-b) | Ground Floor (Non Schedule Item)
1 | P/F UPVC pipe 4" dia of Pak, Arab make of
approved quality on wall with plant i/c. clamps
paid separately this rate i/c. making joint with
UPVC fitting by using approved pest solution
| (AGM) etc, complete. |  | 280 | Rft | 254 | / | 0 | P.Rft | 71120 | /-
2 | P/F UPVC pipe 3" dia of Pak, Arab make of
approved quality on wall with plant i/c. clamps
paid separately this rate i/c. making joint with
UPVC fitting by using approved pest solution
| (AGM) etc, complete. |  | 280 | Rft | 182 | / | 0 | P.Rft | 50960 | /-
3 | P/F 4" UPVC fitting of Pak, Arab make of
approved quality on wall upto 50' ft with plant
i/c. clamps paid separately this also i/c. cutting
making jointing with switch pest with special
approved quality i/c. all cost labour etc. complete.
| a) Y-Tee |  | 28 | Nos | 745 | / | 0 | Each | 20860 | /-
| b) 45o Bend |  | 42 | Nos | 1150 | / | 0 | Each | 48300 | /-
| c) 90o Bend |  | 14 | Nos | 1165 | / | 0 | Each | 16310 | /-
| d) Cowel |  | 14 | Nos | 300 | / | 0 | Each | 4200 | /-
| e) Plain Tee |  | 14 | Nos | 1235 | / | 0 | Each | 17290 | /-
| f) Plug Tee |  | 14 | Nos | 1220 | / | 0 | Each | 17080 | /-
4 | P/F 3" UPVC fitting of Pak, Arab make of
approved quality on wall upto 50' ft with plant
i/c. clamps paid separately this also i/c. cutting
making jointing with switch pest with special
approved quality i/c. all cost labour etc. complete.
| a) Plug Tee |  | 14 | Nos | 1015 | / | 0 | Each | 14210 | /-
| b) Y-Tee |  | 28 | Nos | 725 | / | 0 | Each | 20300 | /-
| c) 45o Bend |  | 42 | Nos | 1150 | / | 0 | Each | 48300 | /-
| d) 90o Bend |  | 14 | Nos | 1160 | / | 0 | Each | 16240 | /-
| e) Cowel |  | 14 | Nos | 250 | / | 0 | Each | 3500 | /-
| f) Plain Tee |  | 14 | Nos | 1150 | / | 0 | Each | 16100 | /-
5 | Providing and fixing CPVC pipe of GM Pak
Arab or equilent quality make schedule 80 a
water supply for roof and water and joints with
AGM solution and kaing hole in walls plinth
and floor pipe connection etc. complete as
directed by the E.E.
| a) 1/2" dia |  | 280 | Rft | 82 | / | 0 | P.Rft | 22960 | /-
| b) 3/4" dia |  | 280 | Rft | 115 | / | 0 | P.Rft | 32200 | /-
| c) 1" dia |  | 400 | Rft | 145 | / | 0 | P.Rft | 58000 | /-
6 | P/F CPVC fitting of Pak Arab of approved
quality on wall upto 50' ft with plastic clamp
paid separately this also i/c. cutting making
jointing with switch pest with special approved
quality i/c. all cost labour etc. complete.
| a) Elbow |  | 28 | Nos | 84 | / | 0 | Each | 2352 | /-
| b) Brass Elbow |  | 28 | Nos | 120 | / | 0 | Each | 3360 | /-
| c) Union |  | 28 | Nos | 150 | / | 0 | Each | 4200 | /-
| d) Bridge Bend |  | 28 | Nos | 105 | / | 0 | Each | 2940 | /-
| e) Plain Tee |  | 28 | Nos | 129 | / | 0 | Each | 3612 | /-
| f) Bush |  | 28 | Nos | 85 | / | 0 | Each | 2380 | /-
7 | Providing and fixing UPVC pipe 1/2" dia in/c.
| Engineer Incharge etc. complete. |  | 280 | Rft | 95 | / | 0 | P.Rft | 26600 | /-
8 | Providing and fixing UPVC pipe 3/4" dia in/c.
| Engineer Incharge etc. complete. |  | 210 | Rft | 120 | / | 0 | P.Rft | 25200 | /-
9 | Providing and fixing UPVC pipe 1" dia in/c.
| Engineer Incharge etc. complete. |  | 380 | Rft | 130 | / | 0 | P.Rft | 49400 | /-
10 | P/F Handle Valve UPVC Pipe.
| a) 1/2" dia |  | 14 | Nos | 750 | / | 0 | Each | 10500 | /-
| b) 3/4" dia |  | 14 | Nos | 825 | / | 0 | Each | 11550 | /-
| c) 1" dia |  | 6 | Nos | 950 | / | 0 | Each | 5700 | /-
11 | P/F Handle Valve CPVC Pipe.
| a) 1/2" dia |  | 14 | Nos | 450 | / | 0 | Each | 6300 | /-
| b) 3/4" dia |  | 14 | Nos | 650 | / | 0 | Each | 9100 | /-
| c) 1-1/2" dia |  | 6 | Nos | 1100 | / | 0 | Each | 6600 | /-
12 | P/F floor trap jali 6"x6" size double sheeted
as approved colour, make & design matching
with Existing Tiles & fixing with fine finishing
| and proper slope etc. complete. |  | 28 | Nos | 450 | / | 0 | Each | 12600 | /-
13 | S/F UPVC pipe 8" dia grade-1 dadex or equilent
including cutting fitting with collars clamps
| and testing pressure head of pipe 300 feet. |  | 150 | Rft | 903 | / | 0 | P.Rft | 135450 | /-
14 | S/F UPVC pipe 6" dia grade-1 dadex or equilent
including cutting fitting with collars clamps
| and testing pressure head of pipe 300 feet. |  | 114 | Rft | 880 | / | 0 | P.Rft | 100320 | /-
15 | S/F UPVC pipe 12" dia grade-1 dadex or equilent
including cutting fitting with collars clamps
| and testing pressure head of pipe 300 feet. |  | 300 | Rft | 1075 | / | 0 | P.Rft | 322500 | /-
16 | Construction of manhole size 2'x2'x3'-6" with
block masonry wall 6" plastering i/s & o/s,
C.C. Flooring 3" thick manhole cover of angle
iron 1-1/2" x 1-1/2" iron bar of 3/8" @ 6" c/c
both side and poring with C.C. 1:2:4 curing
| & finishing complete. |  | 19 | Nos | 12852 | / | 5 | Each | 244189 | /-
[8 empty] | Total of (NSI) | 1462783 | /-
| (SUB. ENGINEER) | [5 empty] | ASSISTANT ENGINEER
Provincial Buildings Sub-Division-
Karachi.

## Mes(G.F)WS
NAME OF WORK => |  | STRENTHENING & IMPROVEMENT OF JINNAH POST GRADUATE MEDICAL CENTER (JPMC) KARACHI. (COLLEGE OF MEDICAL TECHNOLOGY I/C.WATER SUPPLY & SANITARY FITTINGS)
MEASUREMENT SHEET
(M.Building) W/S&S/F =>G.F
S.No | Description of items |  |  | NO . L . B . H / D |  | Quantity
A | (MAIN BUILDING)
(b) | Water Supply & S/F
(i-a) | Ground Floor (Schedule Item)
1 | Providing & fixing European white glazed
earthen ware wash down w.c pan complete
with and I/c the cost of white/black plastic
seat (Best Quality ) and lid with c.P brass
hineges and buffers, 3 gallons white glazed
earthen earthen ware low level foushing
cistern with siphon fitting 1-1/2" dia white
porcelain enamelled flush bend 3/4" dia and
making requiste number of holes in walls,
plinth and floor for Pipe connectios and
making good in cement concerete 1: 2: 4.
| (Foreign Quality). (S.I.No.5/P-2) | [7 empty] | 13 | Nos
|  |  | 1x2 |  |  | 2 | Nos
[5 empty] | 1) Total | 2 | Nos
2 | Providing & fixing 24" x 18" lavatory basin
in white glazed earthen ware complete with
& I/c the cost of W.I or C.I cantilever
brackets 6 inches built into walls, painted
white in two coats after a primary coat of
red lead paint a pair of 1/2" dia rubber plug
& chrome plated brass chain 1-1/4" dia,
malloable iron or brass unions and making
requisite number of holes in walls , plinth
& floor for Pipe connections and making
good in cement concrete 1: 2: 4 (Foreign
| or Equivalant). (S.I.No.10/P-3) | [7 empty] | 19 | Nos
|  |  | 1x8 |  |  | 8 | Nos
[5 empty] | 2) Total | 8 | Nos
3 | Add extra for labour for providing & fixing
of earthen ware pedestal white or coloured
glazed (Foreign or Equivalent..)
| (S.I.No.11/P-3) | [7 empty] | 19 | Nos
|  |  | 1x8 |  |  | 8 | Nos
[5 empty] | 3) Total | 8 | Nos
4 | Providing and fixing squating type white glazed
earthen were w.e pan with including the cost
of flushing cistern with internal fitting and
flush Pipe with bend & making requisite number
of holes in walls plinth & floor for pipe
connections & making good in cement
concrete 1:2:4. W.C pan of not less than 23"
clear opening between flushing rims and
3 gallons flushing tank with 4" dia C.I. Trape.
| (S.I.No.1-a/P-1) | [7 empty] | 6 | Nos
|  |  | 1x12 |  |  | 12 | Nos
[5 empty] | 4) Total | 12 | Nos
5 | S/Fixing long bib- cock of superir quality
| with c.p head 1/2" dia. (S.I.No.13-a/P-19) | [7 empty] | 19 | Nos
|  |  | 1x14 |  |  | 14 | Nos
[5 empty] | 5) Total | 14 | Nos
6 | S/Fixing cancealed tee-stop cock of superir
| quality with c.p head 1/2" dia.(S.I.No.12-a/P-18) | [7 empty] | 57 | Nos
|  |  | 1x42 |  |  | 42 | Nos
[5 empty] | 6) Total | 42 | Nos
7 | Supplying/Fixing wash basen mixture of
superir quality with c.p head 1/2" dia.
| (S.I.No.14-b/P-19) | [7 empty] | 19 | Nos
|  |  | 1x8 |  |  | 8 | Nos
[5 empty] | 7) Total | 8 | Nos
8 | Supplying & fixing sink mixture cock of
superior quality with c.p head etc complete.
| (S.I.No.17/P-19) | [7 empty] | 2 | Nos
|  |  | 1x2 |  |  | 2 | Nos
[5 empty] | 8) Total | 2 | Nos
9 | Providing & fixing steel sinks stainless local
make complete with cast iron or wraught iron
brackets 6 inches built in wall, 1-1/2" c.p
bubber plug chrome plated brass chain, 1-1/2"
c.p brass waste, with 1-1/2" P.V.C. waste pipe
& making requisite number of holes in wall
& plinth & floor for pipe connection & making
good in cement concrete 1 : 2: 4. (c) Steel
sink stainless sized 33" x 18" local make
| (Standard Pattern.) (S.I.No.19-c/P-6) | [7 empty] | 2 | Nos
|  |  | 1x2 |  |  | 2 | Nos
[5 empty] | 9) Total | 2 | Nos
(i-b) | Ground Floor (Non Schedule Item)
1 | P/F UPVC pipe 4" dia of Pak, Arab make of
approved quality on wall with plant i/c. clamps
paid separately this rate i/c. making joint with
UPVC fitting by using approved pest solution
| (AGM) etc, complete. | [7 empty] | 475 | Rft
|  |  | 1x14x20.00 |  |  | 280 | Rft | 280
[5 empty] | 1) Total | 280 | Rft
2 | P/F UPVC pipe 3" dia of Pak, Arab make of
approved quality on wall with plant i/c. clamps
paid separately this rate i/c. making joint with
UPVC fitting by using approved pest solution
| (AGM) etc, complete. | [7 empty] | 475 | Rft
|  |  | 1x14x20.00 |  |  | 280 | Rft | 280
[5 empty] | 2) Total | 280 | Rft
3 | P/F 4" UPVC fitting of Pak, Arab make of
approved quality on wall upto 50' ft with plant
i/c. clamps paid separately this also i/c. cutting
making jointing with switch pest with special
approved quality i/c. all cost labour etc. complete.
| a) Y-Tee |  | 1x28 |  | 3-a) Total | 28 | Nos |  | 38 | Nos
| b) 45o Bend |  | 1x42 |  | 3-b) Total | 42 | Nos |  | 38 | Nos
| c) 90o Bend |  | 1x14 |  | 3-c) Total | 14 | Nos |  | 19 | Nos
| d) Cowel |  | 1x14 |  | 3-d) Total | 14 | Nos |  | 19 | Nos
| e) Plain Tee |  | 1x14 |  | 3-e) Total | 14 | Nos |  | 19 | Nos
| f) Plug Tee |  | 1x14 |  | 3-f) Total | 14 | Nos |  | 19 | Nos
4 | P/F 3" UPVC fitting of Pak, Arab make of
approved quality on wall upto 50' ft with plant
i/c. clamps paid separately this also i/c. cutting
making jointing with switch pest with special
approved quality i/c. all cost labour etc. complete.
| a) Plug Tee |  | 1x14 |  | 4-a) Total | 14 | Nos | 14 | 76 | Nos
| b) Y-Tee |  | 1x28 |  | 4-b) Total | 28 | Nos | 28 | 38 | Nos
| c) 45o Bend |  | 1x42 |  | 4-c) Total | 42 | Nos | 42 | 38 | Nos
| d) 90o Bend |  | 1x14 |  | 4-d) Total | 14 | Nos | 14 | 19 | Nos
| e) Cowel |  | 1x14 |  | 4-e) Total | 14 | Nos | 14 | 19 | Nos
| f) Plain Tee |  | 1x14 |  | 4-f) Total | 14 | Nos | 14 | 19 | Nos
5 | Providing and fixing CPVC pipe of GM Pak
Arab or equilent quality make schedule 80 a
water supply for roof and water and joints with
AGM solution and kaing hole in walls plinth
and floor pipe connection etc. complete as
directed by the E.E.
| a) 1/2" dia |  | 14x20 |  | 5-a) Total | 280 | Rft | 280 | 380 | Rft
| b) 3/4" dia |  | 14x20 |  | 5-b) Total | 280 | Rft | 280 | 247 | Rft
| c) 1" dia |  | 4x100.00 |  | 5-c) Total | 400 | Rft | 400 | 400 | Rft
6 | P/F CPVC fitting of Pak Arab of approved
quality on wall upto 50' ft with plastic clamp
paid separately this also i/c. cutting making
jointing with switch pest with special approved
quality i/c. all cost labour etc. complete.
| a) Elbow |  | 14x2 |  | 6-a) Total | 28 | Nos |  |  | Nos
| b) Brass Elbow |  | 14x2 |  | 6-b) Total | 28 | Nos |  |  | Nos
| c) Union |  | 14x2 |  | 6-c) Total | 28 | Nos |  |  | Nos
| d) Bridge Bend |  | 14x2 |  | 6-d) Total | 28 | Nos |  |  | Nos
| e) Plain Tee |  | 14x2 |  | 6-e) Total | 28 | Nos |  |  | Nos
| f) Bush |  | 14x2 |  | 6-f) Total | 28 | Nos |  |  | Nos
7 | Providing and fixing UPVC pipe 1/2" dia in/c.
| Engineer Incharge etc. complete. | [7 empty] | 400 | Rft
|  |  | 1x14x20.00 |  |  | 280 | Rft | 280
[5 empty] | 7) Total | 280 | Rft
8 | Providing and fixing UPVC pipe 3/4" dia in/c.
| Engineer Incharge etc. complete. | [7 empty] | 247 | Rft
|  |  | 1x14x15.00 |  |  | 210 | Rft | 210
[5 empty] | 8) Total | 210 | Rft
9 | Providing and fixing UPVC pipe 1" dia in/c.
| Engineer Incharge etc. complete. | [7 empty] | 380 | Rft
|  |  | 1x4x95.00 |  |  | 380 | Rft | 380
[5 empty] | 9) Total | 380 | Rft
10 | P/F Handle Valve UPVC Pipe.
| a) 1/2" dia |  | 1x14 |  | 10-a) Total | 14 | Nos |  |  | Nos
| b) 3/4" dia |  | 1x14 |  | 10-b) Total | 14 | Nos |  |  | Nos
| c) 1" dia |  | 1x6 |  | 10-c) Total | 6 | Nos |  |  | Nos
11 | P/F Handle Valve CPVC Pipe.
| a) 1/2" dia |  | 1x14 |  | 11-a) Total | 14 | Nos |  |  | Nos
| b) 3/4" dia |  | 1x14 |  | 11-b) Total | 14 | Nos |  |  | Nos
| c) 1-1/2" dia |  | 1x6 |  | 11-c) Total | 6 | Nos |  |  | Nos
12 | P/F floor trap jali 6"x6" size double sheeted
as approved colour, make & design matching
with Existing Tiles & fixing with fine finishing
| and proper slope etc. complete. | [8 empty] | Nos
|  |  | 14x2 |  | 12) Total | 28 | Nos
13 | S/F UPVC pipe 8" dia grade-1 dadex or equilent
including cutting fitting with collars clamps
| and testing pressure head of pipe 300 feet. | [7 empty] | 150 | Rft
|  |  | 1x1x150.00 |  |  | 150 | Rft
[5 empty] | 13) Total | 150 | Rft
14 | S/F UPVC pipe 6" dia grade-1 dadex or equilent
including cutting fitting with collars clamps
| and testing pressure head of pipe 300 feet. | [7 empty] | 114 | Rft
|  |  | 1x1x114.00 |  |  | 114 | Rft
[5 empty] | 14) Total | 114 | Rft
15 | S/F UPVC pipe 12" dia grade-1 dadex or equilent
including cutting fitting with collars clamps
| and testing pressure head of pipe 300 feet. | [7 empty] | 300 | Rft
|  |  | 1x1x300.00 |  |  | 300 | Rft
[5 empty] | 15) Total | 300 | Rft
16 | Construction of manhole size 2'x2'x3'-6" with
block masonry wall 6" plastering i/s & o/s,
C.C. Flooring 3" thick manhole cover of angle
iron 1-1/2" x 1-1/2" iron bar of 3/8" @ 6" c/c
both side and poring with C.C. 1:2:4 curing
| & finishing complete. | [7 empty] | 19 | Nos
|  |  | 1x19 |  |  | 19 | Nos
[5 empty] | 16) Total | 19 | Nos
| (SUB. ENGINEER) |  |  |  | ASSISTANT ENGINEER
Provincial Buildings Sub-Division-
Karachi.

## Abs (F.F)WS
NAME OF WORK => |  | STRENTHENING & IMPROVEMENT OF JINNAH POST GRADUATE MEDICAL CENTER (JPMC) KARACHI. (COLLEGE OF MEDICAL TECHNOLOGY I/C.WATER SUPPLY & SANITARY FITTINGS)
ABSTRUCT SHEET
(M.Building) W/S&S/F =>F.F
S.No | Description of items |  | Quantity |  | Rate |  |  | Unit | Amount
A | (MAIN BUILDING)
(b) | Water Supply & S/F
(ii-a) | First Floor (Schedule Item)
1 | Providing & fixing European white glazed
earthen ware wash down w.c pan complete
with and I/c the cost of white/black plastic
seat (Best Quality ) and lid with c.P brass
hineges and buffers, 3 gallons white glazed
earthen earthen ware low level foushing
cistern with siphon fitting 1-1/2" dia white
porcelain enamelled flush bend 3/4" dia and
making requiste number of holes in walls,
plinth and floor for Pipe connectios and
making good in cement concerete 1: 2: 4.
| (Foreign Quality). (S.I.No.5/P-2) |  | 2 | Nos | 11477 | / | 40 | Each | 22955 | /-
2 | Providing & fixing 24" x 18" lavatory basin
in white glazed earthen ware complete with
& I/c the cost of W.I or C.I cantilever
brackets 6 inches built into walls, painted
white in two coats after a primary coat of
red lead paint a pair of 1/2" dia rubber plug
& chrome plated brass chain 1-1/4" dia,
malloable iron or brass unions and making
requisite number of holes in walls , plinth
& floor for Pipe connections and making
good in cement concrete 1: 2: 4 (Foreign
| or Equivalant). (S.I.No.10/P-3) |  | 8 | Nos | 4928 | / | 0 | Each | 39424 | /-
3 | Add extra for labour for providing & fixing
of earthen ware pedestal white or coloured
glazed (Foreign or Equivalent..)
| (S.I.No.11/P-3) |  | 8 | Nos | 2533 | / | 47 | Each | 20268 | /-
4 | Providing and fixing squating type white glazed
earthen were w.e pan with including the cost
of flushing cistern with internal fitting and
flush Pipe with bend & making requisite number
of holes in walls plinth & floor for pipe
connections & making good in cement
concrete 1:2:4. W.C pan of not less than 23"
clear opening between flushing rims and
3 gallons flushing tank with 4" dia C.I. Trape.
| (S.I.No.1-a/P-1) |  | 12 | Nos | 5044 | / | 60 | Each | 60535 | /-
5 | S/Fixing long bib- cock of superir quality
| with c.p head 1/2" dia. (S.I.No.13-a/P-19) |  | 14 | Nos | 1109 | / | 46 | Each | 15532 | /-
6 | S/Fixing cancealed tee-stop cock of superir
| quality with c.p head 1/2" dia.(S.I.No.12-a/P-18) |  | 42 | Nos | 843 | / | 92 | Each | 35445 | /-
7 | Supplying/Fixing wash basen mixture of
superir quality with c.p head 1/2" dia.
| (S.I.No.14-b/P-19) |  | 8 | Nos | 3179 | / | 0 | Each | 25432 | /-
8 | Supplying & fixing sink mixture cock of
superior quality with c.p head etc complete.
| (S.I.No.17/P-19) |  | 2 | Nos | 2745 | / | 60 | Each | 5491 | /-
9 | Providing & fixing steel sinks stainless local
make complete with cast iron or wraught iron
brackets 6 inches built in wall, 1-1/2" c.p
bubber plug chrome plated brass chain, 1-1/2"
c.p brass waste, with 1-1/2" P.V.C. waste pipe
& making requisite number of holes in wall
& plinth & floor for pipe connection & making
good in cement concrete 1 : 2: 4. (c) Steel
sink stainless sized 33" x 18" local make
| (Standard Pattern.) (S.I.No.19-c/P-6) |  | 2 | Nos | 5712 | / | 30 | Each | 11425 | /-
[8 empty] | Total | 236507 | /-
[8 empty] | Add 5% above | 11825.35
[8 empty] | Total of Schedule Item | 248332.35 | /-
(ii-b) | First Floor (Non Schedule Item)
1 | P/F UPVC pipe 4" dia of Pak, Arab make of
approved quality on wall with plant i/c. clamps
paid separately this rate i/c. making joint with
UPVC fitting by using approved pest solution
| (AGM) etc, complete. |  | 280 | Rft | 254 | / | 0 | P.Rft | 71120 | /-
2 | P/F UPVC pipe 3" dia of Pak, Arab make of
approved quality on wall with plant i/c. clamps
paid separately this rate i/c. making joint with
UPVC fitting by using approved pest solution
| (AGM) etc, complete. |  | 280 | Rft | 182 | / | 0 | P.Rft | 50960 | /-
3 | P/F 4" UPVC fitting of Pak, Arab make of
approved quality on wall upto 50' ft with plant
i/c. clamps paid separately this also i/c. cutting
making jointing with switch pest with special
approved quality i/c. all cost labour etc. complete.
| a) Y-Tee |  | 28 | Nos | 745 | / | 0 | Each | 20860 | /-
| b) 45o Bend |  | 42 | Nos | 1150 | / | 0 | Each | 48300 | /-
| c) 90o Bend |  | 14 | Nos | 1165 | / | 0 | Each | 16310 | /-
| d) Cowel |  | 14 | Nos | 300 | / | 0 | Each | 4200 | /-
| e) Plain Tee |  | 14 | Nos | 1235 | / | 0 | Each | 17290 | /-
| f) Plug Tee |  | 14 | Nos | 1220 | / | 0 | Each | 17080 | /-
4 | P/F 3" UPVC fitting of Pak, Arab make of
approved quality on wall upto 50' ft with plant
i/c. clamps paid separately this also i/c. cutting
making jointing with switch pest with special
approved quality i/c. all cost labour etc. complete.
| a) Plug Tee |  | 14 | Nos | 1015 | / | 0 | Each | 14210 | /-
| b) Y-Tee |  | 28 | Nos | 725 | / | 0 | Each | 20300 | /-
| c) 45o Bend |  | 42 | Nos | 1150 | / | 0 | Each | 48300 | /-
| d) 90o Bend |  | 14 | Nos | 1160 | / | 0 | Each | 16240 | /-
| e) Cowel |  | 14 | Nos | 250 | / | 0 | Each | 3500 | /-
| f) Plain Tee |  | 14 | Nos | 1150 | / | 0 | Each | 16100 | /-
5 | Providing and fixing CPVC pipe of GM Pak
Arab or equilent quality make schedule 80 a
water supply for roof and water and joints with
AGM solution and kaing hole in walls plinth
and floor pipe connection etc. complete as
directed by the E.E.
| a) 1/2" dia |  | 280 | Rft | 82 | / | 0 | P.Rft | 22960 | /-
| b) 3/4" dia |  | 280 | Rft | 115 | / | 0 | P.Rft | 32200 | /-
| c) 1" dia |  | 400 | Rft | 145 | / | 0 | P.Rft | 58000 | /-
6 | P/F CPVC fitting of Pak Arab of approved
quality on wall upto 50' ft with plastic clamp
paid separately this also i/c. cutting making
jointing with switch pest with special approved
quality i/c. all cost labour etc. complete.
| a) Elbow |  | 28 | Nos | 84 | / | 0 | Each | 2352 | /-
| b) Brass Elbow |  | 28 | Nos | 120 | / | 0 | Each | 3360 | /-
| c) Union |  | 28 | Nos | 150 | / | 0 | Each | 4200 | /-
| d) Bridge Bend |  | 28 | Nos | 105 | / | 0 | Each | 2940 | /-
| e) Plain Tee |  | 28 | Nos | 129 | / | 0 | Each | 3612 | /-
| f) Bush |  | 28 | Nos | 85 | / | 0 | Each | 2380 | /-
7 | Providing and fixing UPVC pipe 1/2" dia in/c.
| Engineer Incharge etc. complete. |  | 280 | Rft | 95 | / | 0 | P.Rft | 26600 | /-
8 | Providing and fixing UPVC pipe 3/4" dia in/c.
| Engineer Incharge etc. complete. |  | 210 | Rft | 120 | / | 0 | P.Rft | 25200 | /-
9 | Providing and fixing UPVC pipe 1" dia in/c.
| Engineer Incharge etc. complete. |  | 380 | Rft | 130 | / | 0 | P.Rft | 49400 | /-
10 | P/F Handle Valve UPVC Pipe.
| a) 1/2" dia |  | 14 | Nos | 750 | / | 0 | Each | 10500 | /-
| b) 3/4" dia |  | 14 | Nos | 825 | / | 0 | Each | 11550 | /-
| c) 1" dia |  | 6 | Nos | 950 | / | 0 | Each | 5700 | /-
11 | P/F Handle Valve CPVC Pipe.
| a) 1/2" dia |  | 14 | Nos | 450 | / | 0 | Each | 6300 | /-
| b) 3/4" dia |  | 14 | Nos | 650 | / | 0 | Each | 9100 | /-
| c) 1-1/2" dia |  | 6 | Nos | 1100 | / | 0 | Each | 6600 | /-
12 | P/F floor trap jali 6"x6" size double sheeted
as approved colour, make & design matching
with Existing Tiles & fixing with fine finishing
| and proper slope etc. complete. |  | 28 | Nos | 450 | / | 0 | Each | 12600 | /-
13 | S/F UPVC pipe 8" dia grade-1 dadex or equilent
including cutting fitting with collars clamps
| and testing pressure head of pipe 300 feet. |  | 150 | Rft | 903 | / | 0 | P.Rft | 135450 | /-
14 | S/F UPVC pipe 6" dia grade-1 dadex or equilent
including cutting fitting with collars clamps
| and testing pressure head of pipe 300 feet. |  | 114 | Rft | 880 | / | 0 | P.Rft | 100320 | /-
15 | S/F UPVC pipe 12" dia grade-1 dadex or equilent
including cutting fitting with collars clamps
| and testing pressure head of pipe 300 feet. |  | 300 | Rft | 1075 | / | 0 | P.Rft | 322500 | /-
[8 empty] | Total of (NSI) | 1218594 | /-
| (SUB. ENGINEER) | [5 empty] | ASSISTANT ENGINEER
Provincial Buildings Sub-Division-
Karachi.

## Mes(F.F)WS
NAME OF WORK => |  | STRENTHENING & IMPROVEMENT OF JINNAH POST GRADUATE MEDICAL CENTER (JPMC) KARACHI. (COLLEGE OF MEDICAL TECHNOLOGY I/C.WATER SUPPLY & SANITARY FITTINGS)
MEASUREMENT SHEET
(M.Building) W/S&S/F =>F.F
S.No | Description of items |  |  | NO . L . B . H / D |  | Quantity
A | (MAIN BUILDING)
(b) | Water Supply & S/F
(ii-a) | First Floor (Schedule Item)
1 | Providing & fixing European white glazed
earthen ware wash down w.c pan complete
with and I/c the cost of white/black plastic
seat (Best Quality ) and lid with c.P brass
hineges and buffers, 3 gallons white glazed
earthen earthen ware low level foushing
cistern with siphon fitting 1-1/2" dia white
porcelain enamelled flush bend 3/4" dia and
making requiste number of holes in walls,
plinth and floor for Pipe connectios and
making good in cement concerete 1: 2: 4.
(Foreign Quality). (S.I.No.5/P-2)
|  |  | 1x2 |  |  | 2 | Nos
[5 empty] | 1) Total | 2 | Nos
2 | Providing & fixing 24" x 18" lavatory basin
in white glazed earthen ware complete with
& I/c the cost of W.I or C.I cantilever
brackets 6 inches built into walls, painted
white in two coats after a primary coat of
red lead paint a pair of 1/2" dia rubber plug
& chrome plated brass chain 1-1/4" dia,
malloable iron or brass unions and making
requisite number of holes in walls , plinth
& floor for Pipe connections and making
good in cement concrete 1: 2: 4 (Foreign
or Equivalant). (S.I.No.10/P-3)
|  |  | 1x8 |  |  | 8 | Nos
[5 empty] | 2) Total | 8 | Nos
3 | Add extra for labour for providing & fixing
of earthen ware pedestal white or coloured
glazed (Foreign or Equivalent..)
(S.I.No.11/P-3)
|  |  | 1x8 |  |  | 8 | Nos
[5 empty] | 3) Total | 8 | Nos
4 | Providing and fixing squating type white glazed
earthen were w.e pan with including the cost
of flushing cistern with internal fitting and
flush Pipe with bend & making requisite number
of holes in walls plinth & floor for pipe
connections & making good in cement
concrete 1:2:4. W.C pan of not less than 23"
clear opening between flushing rims and
3 gallons flushing tank with 4" dia C.I. Trape.
(S.I.No.1-a/P-1)
|  |  | 1x12 |  |  | 12 | Nos
[5 empty] | 4) Total | 12 | Nos
5 | S/Fixing long bib- cock of superir quality
with c.p head 1/2" dia. (S.I.No.13-a/P-19)
|  |  | 1x14 |  |  | 14 | Nos
[5 empty] | 5) Total | 14 | Nos
6 | S/Fixing cancealed tee-stop cock of superir
quality with c.p head 1/2" dia.(S.I.No.12-a/P-18)
|  |  | 1x42 |  |  | 42 | Nos
[5 empty] | 6) Total | 42 | Nos
7 | Supplying/Fixing wash basen mixture of
superir quality with c.p head 1/2" dia.
(S.I.No.14-b/P-19)
|  |  | 1x8 |  |  | 8 | Nos
[5 empty] | 7) Total | 8 | Nos
8 | Supplying & fixing sink mixture cock of
superior quality with c.p head etc complete.
(S.I.No.17/P-19)
|  |  | 1x2 |  |  | 2 | Nos
[5 empty] | 8) Total | 2 | Nos
9 | Providing & fixing steel sinks stainless local
make complete with cast iron or wraught iron
brackets 6 inches built in wall, 1-1/2" c.p
bubber plug chrome plated brass chain, 1-1/2"
c.p brass waste, with 1-1/2" P.V.C. waste pipe
& making requisite number of holes in wall
& plinth & floor for pipe connection & making
good in cement concrete 1 : 2: 4. (c) Steel
sink stainless sized 33" x 18" local make
(Standard Pattern.) (S.I.No.19-c/P-6)
|  |  | 1x2 |  |  | 2 | Nos
[5 empty] | 9) Total | 2 | Nos
(ii-b) | First Floor (Non Schedule Item)
1 | P/F UPVC pipe 4" dia of Pak, Arab make of
approved quality on wall with plant i/c. clamps
paid separately this rate i/c. making joint with
UPVC fitting by using approved pest solution
(AGM) etc, complete.
|  |  | 1x14x20 |  |  | 280 | Rft | 280
[5 empty] | 1) Total | 280 | Rft
2 | P/F UPVC pipe 3" dia of Pak, Arab make of
approved quality on wall with plant i/c. clamps
paid separately this rate i/c. making joint with
UPVC fitting by using approved pest solution
(AGM) etc, complete.
|  |  | 1x14x20 |  |  | 280 | Rft | 280
[5 empty] | 2) Total | 280 | Rft
3 | P/F 4" UPVC fitting of Pak, Arab make of
approved quality on wall upto 50' ft with plant
i/c. clamps paid separately this also i/c. cutting
making jointing with switch pest with special
approved quality i/c. all cost labour etc. complete.
| a) Y-Tee |  | 1x28 |  | 3-a) Total | 28 | Nos
| b) 45o Bend |  | 1x42 |  | 3-b) Total | 42 | Nos
| c) 90o Bend |  | 1x14 |  | 3-c) Total | 14 | Nos
| d) Cowel |  | 1x14 |  | 3-d) Total | 14 | Nos
| e) Plain Tee |  | 1x14 |  | 3-e) Total | 14 | Nos
| f) Plug Tee |  | 1x14 |  | 3-f) Total | 14 | Nos
4 | P/F 3" UPVC fitting of Pak, Arab make of
approved quality on wall upto 50' ft with plant
i/c. clamps paid separately this also i/c. cutting
making jointing with switch pest with special
approved quality i/c. all cost labour etc. complete.
| a) Plug Tee |  | 1x14 |  | 4-a) Total | 14 | Nos
| b) Y-Tee |  | 1x28 |  | 4-b) Total | 28 | Nos
| c) 45o Bend |  | 1x42 |  | 4-c) Total | 42 | Nos
| d) 90o Bend |  | 1x14 |  | 4-d) Total | 14 | Nos
| e) Cowel |  | 1x14 |  | 4-e) Total | 14 | Nos
| f) Plain Tee |  | 1x14 |  | 4-f) Total | 14 | Nos
5 | Providing and fixing CPVC pipe of GM Pak
Arab or equilent quality make schedule 80 a
water supply for roof and water and joints with
AGM solution and kaing hole in walls plinth
and floor pipe connection etc. complete as
directed by the E.E.
| a) 1/2" dia |  | 14x20 |  | 5-a) Total | 280 | Rft | 280
| b) 3/4" dia |  | 14x20 |  | 5-b) Total | 280 | Rft | 280
| c) 1" dia |  | 4x100.00 |  | 5-c) Total | 400 | Rft | 400
6 | P/F CPVC fitting of Pak Arab of approved
quality on wall upto 50' ft with plastic clamp
paid separately this also i/c. cutting making
jointing with switch pest with special approved
quality i/c. all cost labour etc. complete.
| a) Elbow |  | 14x2 |  | 6-a) Total | 28 | Nos
| b) Brass Elbow |  | 14x2 |  | 6-b) Total | 28 | Nos
| c) Union |  | 14x2 |  | 6-c) Total | 28 | Nos
| d) Bridge Bend |  | 14x2 |  | 6-d) Total | 28 | Nos
| e) Plain Tee |  | 14x2 |  | 6-e) Total | 28 | Nos
| f) Bush |  | 14x2 |  | 6-f) Total | 28 | Nos
7 | Providing and fixing UPVC pipe 1/2" dia in/c.
Engineer Incharge etc. complete.
|  |  | 1x14x20 |  |  | 280 | Rft | 280
[5 empty] | 7) Total | 280 | Rft
8 | Providing and fixing UPVC pipe 3/4" dia in/c.
Engineer Incharge etc. complete.
|  |  | 1x14x15.00 |  |  | 210 | Rft | 210
[5 empty] | 8) Total | 210 | Rft
9 | Providing and fixing UPVC pipe 1" dia in/c.
Engineer Incharge etc. complete.
|  |  | 1x4x95.00 |  |  | 380 | Rft | 380
[5 empty] | 9) Total | 380 | Rft
10 | P/F Handle Valve UPVC Pipe.
| a) 1/2" dia |  | 1x14 |  | 10-a) Total | 14 | Nos
| b) 3/4" dia |  | 1x14 |  | 10-b) Total | 14 | Nos
| c) 1" dia |  | 1x6 |  | 10-c) Total | 6 | Nos
11 | P/F Handle Valve CPVC Pipe.
| a) 1/2" dia |  | 1x14 |  | 11-a) Total | 14 | Nos
| b) 3/4" dia |  | 1x14 |  | 11-b) Total | 14 | Nos
| c) 1-1/2" dia |  | 1x6 |  | 11-c) Total | 6 | Nos
12 | P/F floor trap jali 6"x6" size double sheeted
as approved colour, make & design matching
with Existing Tiles & fixing with fine finishing
and proper slope etc. complete.
|  |  | 14x2 |  | 12) Total | 28 | Nos
13 | S/F UPVC pipe 8" dia grade-1 dadex or equilent
including cutting fitting with collars clamps
and testing pressure head of pipe 300 feet.
|  |  | 1x1x150.00 |  |  | 150 | Rft
[5 empty] | 13) Total | 150 | Rft
14 | S/F UPVC pipe 6" dia grade-1 dadex or equilent
including cutting fitting with collars clamps
and testing pressure head of pipe 300 feet.
|  |  | 1x1x114.00 |  |  | 114 | Rft
[5 empty] | 14) Total | 114 | Rft
15 | S/F UPVC pipe 12" dia grade-1 dadex or equilent
including cutting fitting with collars clamps
and testing pressure head of pipe 300 feet.
|  |  | 1x1x300.00 |  |  | 300 | Rft
[5 empty] | 15) Total | 300 | Rft
| (SUB. ENGINEER) |  |  |  | ASSISTANT ENGINEER
Provincial Buildings Sub-Division-I
Karachi.