## Ext - BOQ-CSR
SINDH FOREST DEPARTMENT
EXTERNAL DEVELOPMENT WORKS
(Based on Composite Schedule of Rates (CSR) 2012. Government of Sindh)
CIVIL WORKS - EXTERNAL DEVELOPMENT |  |  |  |  | BILL OF QUANTITIES
Item No. | C.S.R. 2012 Item No. | Description | Unit | Qty. | Unit Rate (Rupees) | Total Amount (Rupees)
(1) | (2) | (2) | (3) | (4) | (5) | (6)
ROAD, PARKING, WATER SUPPLY AND SEWERAGE WORKS
CHAPTER NO. 1
EXCAVATION AND EMBANKMENT
1C | Page No. 4, Sr .No. 18 (b) | Excavation in foundation of Building, Bridges and other structures including dagbelling dressing, refilling around structure with excavated earth watering and ramming lead upto 5 ft.
|  | (b) In ordinary soil. | %0 Cft | 1100 | 3176.25 | 3493.875
CHAPTER NO. 4
CONCRETE
2C | Page No. 16, Sr.No. 5 ('h) & ('i) | Cement concrete plain including placing, compacting, finishing and curing, complete (including screening and washing at stone aggregate without shuttering.
|  | ('i) Ratio. 1: 4 : 8 (under foundations) | %Cft | 190 | 11288.75 | 21448.625
3C | Page No. 17, Sr. No. 8 | (a) Fabrication of mild steel reinforcement for cement concrete including cutting, bending, laying in position, making joints and fastenings including cost of binding wire (also includes removal of rust). | Per Cwt. | 30 | 4820.2 | 144606
4C | Page No. 19, Sr. No. 24 | Providing and laying 1:3:6 cement concrete solid block masonry wall 6" and below in thickness set in 1:6 cement mortar in ground floor Super Structure including raking out joints & curing etc. complete. | %Cft | 700 | 5742.46 | 40197.22
CHAPTER NO. 9
SURFACE RENDERING
5C | Page No. 52, Sr.No.11 | Cement plaster 1:4 upto 12' height.
| (d+29) | 3/4" thick (Exterior surfaces). | % Sft. | 4500 | 3332.73 | 149972.85
CHAPTER NO. 5
WATER SERVICES (EXTERNAL)
6C | Page No. 12, Sr .No. 1 | Providing G.I Pipes, specials etc. including fixing cutting & fitting complete with & I/c the cost of cutting trench upto 2-1/2' feet deep refilling watering ramming and disposal of suplus earth winthin one chain and painting 2 coats of bitumen paint to pipes & specials after cleaning & hassian cloth socked in maxphalt composition wrapped tightly round pipes and testing to a pressure head of 200 foot and handling.
|  | (ii) 3/4" dia G.I Pipe | Rft. | 1380 | 86.36 | 119176.8
CHAPTER NO. 10
I-GULLY TRAPS
7C | Page No. 24, Sr .No. 2 | Providing R.C.C pipe with collars class - "B" and digging the trenches to required depth & fixing in position including cutting, fitting & jointing with maxphalt composition & cement mortar 1:1 and testing with water pressure to a head of 4 feet above the top of the highest pipe & refilling with excavated staff.
|  | (e) 12" dia R.C.C pipe class - "B" | P.Rft | 555 | 401.97 | 223093.35
| Amount of Schedule Items Rs. |  |  |  |  | 701988.72
Add / Deduct ______% Premium Rs.
Amount of Schedule Items Rs.
NON - SCHEDULE ITEMS
8C | NSR | Class - "C" (1:2:4) concrete using sulphate resistant cement in sub-structure & ordinary portland cement in super structure including the cost of form work and its removal complete as per drawings and specifications and/or as directed by the Engineer. | Cft | 650
9C | NSR | Preparation of sub - grade including compaction upto 95% AASHTO complete in all respects as per specifications and / or as directed the Engineer. | Sft. | 14500
10C | NSR | 6" Thick aggregate base course complete in all respects as per specifications and /or as directed by the Engineer. | Cft | 7200
11C | NSR | 2" Thick bituminous wearing course with prime coat complete in all respects as per drawings / specifications and /or as directed by the Engineer. | Sft. | 14350
12C | NSR | Brick lining and sand filling over the piping complete in all respects as per drawings and / or as directed by the Enghineer. | Rft | 500
13C | NSR | Manhole (3'x3') of the following depth comprising earthworks, 4" thick plain cement concrete Class 'E' (1:4:8), 6" thick Class 'C' (1:2:4), 8" thick block masonry walls, 6" thick RCC Class ' C' (1:2:4) top slab, steel reinforcement, benching, 3/4" dia G.I. ladder rungs and 2'-0"x2'-0" C.I. cover & frame (light duty) and inside 3/4" thick cement sand plaster (1:4) etc. complete as per specifications /drawings and / or as directed by the Architect / Engineer.
|  | 0' - 6' Depth | No. | 15
14C | NSR | Providing, fabricating and fixing M.S. Gate including enamel paint over anti-corrosive paint complete in all respects as shown on drawings / specifications and /or as directed by the Engineer. | Per Kg. | 600
15C | NSR | Supply, installation and fixing in position steel light poles, comprising 8 meter high, dia & thickness as per standard specifications including light fixture with 150 watts lamp, wiring, control switch acccessories, related civil works excavation, backfill, RCC (1:2:4) foundation, palstering (1:4), painting with primer etc. complete in all respects and/or as directed by the Architect / Engineer. | No. | 5
Amount of Non - Schedule Items Civil Works Rs.
Total Amount of Schedule & Non - Schedule Items Civil Works Rs.