## Civil - BOQ-CSR
SINDH FOREST DEPARTMENT
CONSTRUCTION OF CAT - II, BUNGALOW
(Based on Composite Schedule of Rates (CSR) 2012. Government of Sindh)
CIVIL WORKS - CAT - II, BUNGALOW |  |  |  |  | BILL OF QUANTITIES
Item No. | C.S.R. 2012 Item No. | Description | Unit | Qty. | Unit Rate (Rupees) | Total Amount (Rupees)
(1) | (2) | (2) | (3) | (4) | (5) | (6)
C. CIVIL WORKS
CHAPTER NO. 1
EXCAVATION AND EMBANKMENT
1C | Page No. 4, Sr .No. 18 (b) | Excavation in foundation of Building, Bridges and other structures including dagbelling dressing, refilling around structure with excavated earth watering and ramming lead upto 5 ft.
|  | (b) In ordinary soil. | %0 Cft | 9900 | 3176.25 | 31444.875
2C | Page No. 4, Sr .No. 22 | Filling, watering and ramming earth under floor with new earth (Excavated from outside) lead upto one chain and lift upto 5 feet. | %0 Cft | 5005 | 3630 | 18168.15
CHAPTER NO. 4
CONCRETE
3C | Page No. 16, Sr.No. 5 ('h) & ('i) | Cement concrete plain including placing, compacting, finishing and curing, complete (including screening and washing at stone aggregate without shuttering.
|  | ('h) Ratio. 1: 3 : 6 (sub - floor) | %Cft | 875 | 12595 | 110206.25
|  | ('i) Ratio. 1: 4 : 8 (under foundations) | %Cft | 800 | 11288.75 | 90310
4C | Page No. 17, Sr. No. 8 | (a) Fabrication of mild steel reinforcement for cement concrete including cutting, bending, laying in position, making joints and fastenings including cost of binding wire (also includes removal of rust). | Per Cwt. | 340 | 4820.2 | 1638868
5C | Page No. 19, Sr. No. 24 | Providing and laying 1:3:6 cement concrete solid block masonry wall 6" and below in thickness set in 1:6 cement mortar in ground floor Super Structure including raking out joints & curing etc. complete. | %Cft | 2205 | 5742.46 | 126621.243
6C | Page No. 19, Sr. No. 24 + 30 (first floor) | Providing and laying 1:3:6 cement concrete solid block masonry wall 6" and below in thickness set in 1:6 cement mortar in first floor Super Structure including raking out joints & curing etc. complete. | %Cft | 1240 | 6071.43 | 75285.732
CHAPTER NO. 9
SURFACE RENDERING
7C | Page No. 52, Sr.No.11 | Cement plaster 1:4 upto 12' height.
| ('b) | 1/2" thick (G/F, Ceiling & walls). | % Sft. | 7422 | 2283.93 | 169513.2846
| (b+29) | 1/2" thick (F/F, Ceiling & walls). | % Sft. | 5330 | 2424.9 | 129247.17
| (d+29) | 3/4" thick (Exterior surfaces). | % Sft. | 7050 | 3332.73 | 234957.465
8C | Page No. 56, Sr.No.38.A & B | Preparation the surface and painting with weather coat i/c rubbing the surface with rubbing brick / sand paper, filling the voids with chalk / plaster of paris and then painting with weather coat of approved make. B2014.(sample and shade approved by the Architect / Engineer).
| (a) | On Exterior surfaces. | % Sft. | 7050 | 1948.1 | 137341.05
CHAPTER NO. 11
PAINTING AND VARNISHING
9C | Page No. 71, Sr.No.9 | Bitumen coating to plaster or cement concrete surface. | % Sft. | 3570 | 778.09 | 27777.813
CHAPTER NO. 18
MISCELLANOUS
10C | Page No. 109, Sr.No.92 | Providing Anti - termite treatment by spraying / sprinkling/spreading Neptachlar 0.5% Emulsion as an overall pre-construction treatment in slab type construction under the slab and along attached perches or entrances etc. complete as per direction of Engineer Incharge. (ground floor area will be measured for payment). | P.Sft. | 3500 | 9.74 | 34090
| Amount of Schedule Items Civil Works Rs. |  |  |  |  | 2823831.0326
Add / Deduct ______% Premium on Civil Works Rs.
Amount of Schedule Items Civil Works carried over to Summary Rs.
NON - SCHEDULE ITEMS
11C | NSR | Providing and laying stone soling | Cft | 1250
12C | NSR | Class - "C" (1:2:4) concrete using sulphate resistant cement in sub-structure & ordinary portland cement in super structure including the cost of form work and its removal complete as per drawings and specifications and/or as directed by the Engineer. | Cft | 5430
13C | NSR | 3" thick Class - "C" cement concrete floor laid in panels (4'x4') with broom finish as per detail complete in all respects and or as directed by the Architect / Engineer. | Sft. | 550
14C | NSR | Painting 3 coats of matt emulsion paint (kansai/jotun or equivalent)over a coat of primer etc. complete (sample and shade approved by the Architect / Engineer).
|  | On Interior surfaces (Ceiling & walls). | Sft. | 12750
15C | NSR | Providing and laying Porcelain (glazed) tiles full body on floor & skirting / dado of approved quality / colour / shade and design over pattern a base of Class - "C" (1:2:4) cement concrete / rough base plaster (1:4), setting tile in cement slurry, filling the joint with matching filling, washing, cleaning and curing etc. complete in all respects as per drawings, specifications and/or as directed by by the Architect / Engineer (sample and shade/colour approved by the Architect / Engineer).
| (a) | 16" x 16" Glazed tiles on floor. | Sft. | 2200
| (b) | 16" x 4" Glazed tiles matching with floor. | Sft. | 225
16C | NSR | Providing and laying Ceramic (semi glazed / glazed) tiles on floor & skirting / dado of approved quality / colour / shade and design over pattern a base of Class - "c" (1:2:4) cement concrete / rough base plaster (1:4), setting tile in cement slurry, filling the joint with matching filling, washing, cleaning and curing etc. complete in all respects as per drawings, specifications and/or as directed by by the Architect / Engineer (sample and shade/colour approved by the Architect / Engineer).
| (a) | 13" x 10" Ceramic glazed tiles on floor. | Sft. | 375
| (b) | 13" x 10" Ceramic tiles upto 7' - 0" high dado matching with floor. | Sft. | 1350
17C | NSR | Sand filling in sunk slab complete in all respects as shown on drawings and/or as directed by the Architect / Engineer. | Cft | 400
18C | NSR | 3/4" thick 1:4 cment sand plaster with mix approved water proofing agent as per manufacturer's instructions / recommendations complete in all respects and/or as directed by the Architect / Engineer (inside U.G. & O.H. water tanks). | Per Sft | 800
19C | NSR | Providing and fixing ENGINEER DOORS of the following type consisting of M.S. frame (16 SWG) and solid core shutters of approved quality including class - "C" (1:2:4) filling in door frame, hold fast, hinges, mortice lock (approved quality), tower bolts, beading / architrave, painting & polishing etc. complete in all respects as shown on drawings / specifications and/or as directed by the Architect / Engineer (sample approved by the Architect / Engineer).
| (a) | Type - D1 | Per Sft | 88
| (b) | Type - D1a | Per Sft | 35
| (b) | Type - D2 | Per Sft | 98
| (c) | Type - D3 | Per Sft | 28
20C | NSR | Providing and fixing glazed anodized aluminium sliding doors of approved manufacturer using 2mm thick 4" wide exturated sections, glazed with distoration free 5mm thick clear glass including all hardware, PVC / rubber gasket and sealent complete as per schedule & specifications and/or as directed by the Architect / Engineer (sample as approved by the Architect / Engineer).
| (a) | Type - SD1 | Per Sft | 63
| (b) | Type - SD2 | Per Sft | 50
| (c) | Type - SD3 | Per Sft | 46
| (d) | Type - SD4 | Per Sft | 42
21C | NSR | Providing and fixing fully glazed anodized aluminium windows and ventilators of approved manufacturer using 2mm thick 4" wide exturated sections, glazed with distoration free 5mm thick clear glass, fly proof shutter including all hardware, PVC / rubber gasket and sealent complete as per schedule & specifications and/or as directed by the Architect / Engineer (sample as approved by the Architects/Engineer).
Windows
| (a) | Type - W1 | Per Sft. | 34
| (b) | Type - W2 | Per Sft. | 64
| ('c) | Type - W3 | Per Sft. | 40
| (d) | Type - W4 | Per Sft. | 28
| (e) | Type - W5 | Per Sft. | 72
| (f) | Type - W6 | Per Sft. | 30
| (g) | Type - W7 | Per Sft. | 34
| (h) | Type - W8 | Per Sft. | 40
| (i) | Type - W9 | Per Sft. | 24
Ventilators
| (a) | Type - V1 | Per Sft. | 18
22C | NSR | Providing and fixing wooden kitchen cabinets and vanity top as per design using 3/4" thick laminated lasani wood drawers, and shelves including deodar wood lipping, approved hardwares, paint/polishing etc. complete in all respects as shown on drawings / specifications and/or as directed by the Architect / Engineer.
| (a) | Floor mounted including marble counter top & apron, precast RCC slab and C.C. base/pad. | Per Rft | 21
| (b) | Wall mounted. | Per Rft | 21
23C | NSR | Providing, fabricating and fixing floor mounted wooden top (D - shape 2"x1-1/2") staircase hand railing, 1"x1" M.S. Bar baluster, painting & polishing etc. complete in all respects as shown on drawings / specifications and/or as directed by the Architect / Engineer.(sample approved by the Architect/Engineer). | Per Rft. | 35
24C | NSR | Providing, fabricating and fixing floor mounted balcony railing, 2"x1" M.S. tube 16 SWG box section, painting etc. complete in all respects as shown on drawings / specifications and/or as directed by the Architect / Engineer.(sample approved by the Architect/Engineer). | Per Rft. | 26
25C | NSR | Providing, fabricating and fixing M.S. gates including enamel paint over anti-corrosive paint complete in all respects as shown on drawings / specifications and/or as directed by the Architect / Engineer.
| (a) | Main & wicket gates | Per Kg. | 600
26C | NSR | Roof treatment over roof / chajja comprising AQUAFIN-2C or approved equivalent (waterproofing membrane) coats as per manufacturer recommendation over cleaned surfaces, 2" to 3" thick (average) Class -"C" (1:2:4) cement concrete screed mix with ADIPLAST - M or equivalent (1 kg per bag of cement) laid in slope & panel including making edges / chamfering all-around parapet & curing etc. complete in all respect and / or as directed by the Architect / Engineer. | Per Sft. | 1305
27C | NSR | 2" thick Damp proof course with ADIPLAST-M or equivalent (waterproofing admixture 1 kg per bag of cement) to be used as per manufacturer recommendation complete in all respect and / or as directed by the Architect / Engineer. | Per Sft. | 260
28C | NSR | Providing and fixing pre-cast fair faced factory made as approved rain water spouts (3750 psi) complete in all respects as shown on drawings / specifications and/or as directed by the Architect / Engineer (sample approved by the Architect/Engineer). | Nos. | 7
29C | NSR | Natural stone cladding (2"x8"x2" thick) with gola (3") half roud bull nose including rough base plaster etc. complete in all respects as shown on drawings and/or as directed by the Architect / Engineer (sample approved by the Architect/Engineer). | Per Sft. | 300
30C | NSR | Graffito wall coating of approved colour, design and texture to exterior surfaces complete in all respects and/or as directed by the Architect/Engineer. | Per Sft. | 7000
Amount of Non - Schedule Items Civil Works Rs.
Total Amount of Schedule & Non - Schedule Items Civil Works Rs.

## Plumbing- BOQ-CSR
SINDH FOREST DEPARTMENT
CONSTRUCTION OF CAT - II, BUNGALOW
BILL OF QUANTITIES
(Based on Composite Schedule of Rates (CSR) 2012. Government of Sindh)
Item | C.S.R. 2012 | Description | Unit | Qty. | Unit | Total
No. | Item No. |  |  |  | Rate | Amount
[5 empty] | (Rupees) | (Rupees)
(1) | (2) | (2) | (3) | (4) | (5) | (6)
P. PLUMBING WORKS
CHAPTER NO. 1
SANITARY FITTINGS
1P | Page No. 2, Sr .No. 3 | Providing & fixing Orissa type white or colour glazed earthen ware w.c pan with cost of low level plastic flush tank of 3 gallons capacity of approved quality i/c making requisite number of holes in wall, plaint & floor and making good in cement concrete 1:2:4.
| A. | W.C pan Orissa type 23" with plastic tank of low down 3 gallons (Superior Quality).
|  | (ii) With 4" dia earthen ware trap and plastic thimble. | Each. | 1 | 6166 | 6166
2P | Page No. 2, Sr .No. 5 | Providing & fixing European white glazed earthen ware wash down w.c pan complete with & I/c the cost of white/black plastic seat (Best Quality) and lid with c.p brass hinges and buffers, 3 gallons white glazed earthen earthen ware low level flushing cistern with siphon fitting 1-1/2" dia white porcelain enameled flush bend 3/4" dia and making requisite number of holes in walls, plinth and floor for pipe connections and making good in cement concrete 1:2:4. (Foreign Quality).
|  |  | Each. | 4 | 11477.4 | 45909.6
3P | Page No. 3, Sr .No. 8 | Providing & fixing 24" x 18" lavatory basin in white glazed earthen ware complete with & I/c the cost of W.I or C.I cantilever brackets 6 inches built into wall, painted white in two coast after a primary coat of red lead paint, a pair of 1/2" dia rubber plug & chrome plate brass chain 1-1/4" dia malleable iron or c.P brass traps malleable iron or brass unions and making requisite number of holes in walls, plinth & floor for pipe connection and making good in cement concrete 1: 2: 4 (Standard pattern).
|  |  | Each. | 1 | 4253.7 | 4253.7
4P | Page No. 3, Sr .No. 9 | Providing & fixing of earthen ware pedestal white or colored glazed (Foreign or Equivalent.) | Each. | 1 | 938.47 | 938.47
5P | Page No. 3, Sr .No. 10 | Providing & fixing 24" x 18" lavatory basin in white glazed earthen ware complete with & I/c the cost of W.I or C.I cantilever brackets 6 inches built into wall, painted white in two coast after a primary coat of red lead paint, a pair of 1/2" dia rubber plug & chrome plate brass chain 1-1/4" dia malleable iron or c.P brass traps malleable iron or brass unions and making requisite number of holes in walls, plinth & floor for pipe connection and making good in cement concrete 1: 2: 4 (Foreign or Equivalent).
|  |  | Each. | 3 | 4928 | 14784
6P | Page No. 3, Sr .No. 11 | Providing & fixing of earthen ware pedestal white or colored glazed (Foreign or Equivalent.) | Each. | 3 | 2533.47 | 7600.41
7P | Page No. 6, Sr .No. 19 (a) | Providing & fixing steel sinks stainless local make complete with cast iron or wraught iron brackets 6 inches built in wall, 1-1/2" c.p bubber plug chrome plated brass chain, 1-1/2" c.p brass waste, with 1-1/2" P.V.C. waste pipe & making requisite number of holes in wall & plinth & floor for pipe connection & making good in cement concrete 1 : 2: 4.
|  | (a) Steel sink stainless sized 40" x 20" local make (Standard Pattern.) | Each | 1 | 5052.3 | 5052.3
CHAPTER NO. 6
C.P BRASS GUNMETAL WATER SPECIALS & FITTINGS
8P | Page No. 17, Sr .No. 5 | Providing and fixing handle valves (china)
|  | (i) 1/2" dia | Each | 5 | 200.42 | 1002.1
|  | (ii) 3/4" dia | Each | 5 | 271.92 | 1359.6
|  | (iii) 1" dia | Each | 5 | 365.42 | 1827.1
|  | (v) 1-1/2" dia | Each | 5 | 640.42 | 3202.1
9P | Page No. 18, Sr .No. 6 | Providing and fixing ball vale (with unsoldered copper ball) made to B.B S 1212.
|  | (i) 1/2" dia | Each | 3 | 235.84 | 707.52
10P | Page No. 18, Sr .No. 12 (b) | (b) S/Fixing concealed tee-stop cock of superior quality with c.p head 1/2" dia. | Each | 9 | 889.46 | 8005.14
11P | Page No. 19, Sr .No. 13 (b) | (b) S/Fixing long bib-cock of superior quality with c.p head 1/2" dia. | Each | 9 | 1384.24 | 12458.16
12P | Page No. 19, Sr .No. 14 (b) | (b) S/Fixing wash basin mixture of superior quality with c.p head 1/2" dia. | Each | 4 | 3179 | 12716
13P | Page No. 19, Sr .No. 15 | (b) S/Fixing jet shower with rod of superior quality with c.p head 1/2" dia. | Each | 4 | 1142.24 | 4568.96
14P | Page No. 19, Sr .No. 15 | (b) S/Fixing sink mixture cock of superior quality with c.p head etc. complete. | Each | 1 | 2745.6 | 2745.6
15P | Page No. 19, Sr .No. 19 (b) | (b) S/Fixing C.P Muslim Shower with crystal head etc. complete. | Each | 4 | 3432 | 13728
16P | Page No. 19, Sr .No. 22 | (b) S/Fixing Bath room accessories set (7 pieces I/c towel rod, brush holder, soap tray, shelf) of approved quality and design etc. complete. | Each | 4 | 8122.4 | 32489.6
CHAPTER NO. 4
WATER SERVICES (INTERNAL)
17P | Page No. 12, Sr .No. 1 | Providing G.I Pipes, specials and clamps etc. including fixing cutting & filling complete with and I/c the cost of breaking through walls and roof making good etc. painting two coats after cleaning the Pipe etc. white zinc paint with pigment to match the colour of the building and testing with water to pressure head of 200 feet and handling. & FIXING 6"X4" C.C gully trap with 4" outlet comple with 4" thick 1:2:4 C.C for bed & 1/2" thick cement plaster (1:3) to the karb, C.I grating 6"x6" & C.I cover and frame 12"x12" (inside) etc. complete.
|  | (ii) 1/2" dia G.I Pipe (Gas piping) | Rft. | 85 | 73.21 | 6222.85
CHAPTER NO. 10
I-GULLY TRAPS
18P | Page No. 24, Sr .No. 1 (ii) | Providing & fixing 6"X4" C.C gully trap with 4" outlet comple with 4" thick 1:2:4 C.C for bed & 1/2" thick cement plaster (1:3) to the karb, C.I grating 6"x6" & C.I cover and frame 12"x12" (inside) etc. complete.
|  | (ii) With C.I Cover & frame | Each | 4 | 1193.17 | 4772.68
19P | Page No. 24, Sr .No. 2 ('c) | Providing R.C.C pipe with collars class - "B" and digging the trenches to required depth & fixing in position including cutting, fitting & jointing with maxphalt composition & cement mortar 1:1 and testing with water pressure to a head of 4 feet above the top of the highest pipe & refilling with excavated staff.
|  | ('c) 6" dia R.C.C pipe class - "B" | P.Rft | 160 | 199.25 | 31880
| Amount of Schedule Items Plumbing Works Rs. |  |  |  |  | 222389.89
Add / Deduct ______% Premium on Plumbing Works Rs.
Total Amount of Schedule Items Plumbing Works Rs.
NON - SCHEDULE
WATER SUPPLY PIPES
20P | NSR | PPR cold water pipes SDR 6 (PN20) conforming to DIN 8077 & DIN 8078 fittings SDR 6 (PN20) conforming to DIN 16962 of following diameters.
|  | (i) 1/2 inch (outer diameter 3/4") | Rft. | 25
|  | (ii) 3/4 inch (outer diameter 1") | Rft. | 105
|  | (iii) 1 inch (outer diameter 1-1/4") | Rft. | 125
|  | (iv) 1-1/2 inch (outer diameter 2") | Rft. | 185
WATER GEYSER
21P | NSR | Water geyser 30 gallons (Singer / Nasgas or approved equivalent) complete in all respects and/or as directed by the Architect / Engineer.
|  |  | No. | 1
ELECTRIC WATER HEATER
22P | NSR | Electric Water Heater (approved quality) 10 gallons capacity complete in all respects and/or as directed by the Architect / Engineer.
|  |  | No. | 1
MONO BLOCK WATER PUMP
23P | NSR | Mono block water pump (2 hp) with motor (suction and delivery 1-1/2"x1-1/2"), related piping, control wiring, cement concrete base/foundation and all other accessories etc. complete in all respects for installation, operation and maintenance as per specifications and/or as directed by the Architect / Engineer.
|  |  | No. | 1
SANITARY DRAINAGE
24P | NSR | uPVC pipe conforming to ASTM D-1785 schedule 40 & fittings SDR 6 (PN20) conforming to D-2466 schedule 40 for soil, waste and vent pipe of following diameters.
|  | (i) Dia 3" | Rft. | 110
|  | (ii) Dia 4" | Rft. | 135
25P | NSR | Manhole (2'x2') of the following depth comprising earthworks, 4" thick plain cement concrete Class 'E' (1:4:8), 6" thick Class 'C' (1:2:4), 9" thick brick masonry walls, 6" thick RCC Class ' C' (1:2:4) top slab, steel reinforcement, benching, 3/4" dia G.I. ladder rungs and 2'-0"x2'-0" C.I. cover & frame (light duty) and inside 3/4" thick cement sand plaster (1:4) etc. complete as per specifications /drawings and / or as directed by the Architect / Engineer.
|  | 0' - 5' Depth | No. | 9
26P | NSR | uPVC floor drains of the following diameter with 3/4" thick stainless steel grating.
|  | (a) 3 inch | No. | 6
27P | NSR | uPVC vent cowl for soil/waste pipe of following diameter.
|  | (a) 3 inch | No. | 3
|  | (b) 4 inch | No. | 3
28P | NSR | Cast iron cover & frame compete in all respects and/or as directed by the Architect/Engineer.
|  | (a) Size 2'x2' (Heavy duty for U.G.W.Tank). | No. | 1
|  | (a) Size 2'x2' (Light duty for O.H.W.Tank). | No. | 1
29P | NSR | Galvanized M.S ladder rungs compete in all respects and/or as directed by the Architect/Engineer.
|  |  | No. | 6
30P | NSR | M.S gratting compete in all respects and/or as directed by the Architect/Engineer.
|  |  | Kg. | 30
Amount of Non - Schedule Items of Plumbing Works Rs.
Total Amount of Schedule & Non - schedule Items of Plumbing Works Rs.
Note on H185: Author: