## Sheet1
Rehabilitation of Road, Water Line, Sewerage System & C.C. Flooring near Masjid-e-Hanfia, toori Bangash Plice Chowki, 1D Stop near Masjid-e-Salman Farsi PS-95
GENERAL ABSTRACT
S. NO. | DESCRIPTION |  | AMOUNT
1 | Total Cost of Schedule of Rates 2012 |  | 9776786.5795
|  | Grand Total of S.R & O.R. Items | 9776786.5795
3 | 2% Contingencies |  | 195535.7316
|  | Total Cost of Work | 9972322.3111
|  | SAY IN MILLION | 9.9723

## Sheet2
Rehabilitation of Road, Water Line, Sewerage System & C.C. Flooring near Masjid-e-Hanfia, toori Bangash Plice Chowki, 1D Stop near Masjid-e-Salman Farsi PS-95
ABSTRACT SHEET
S. NO. | ITEM OF WORK | QUANTITY | RATE | UNIT | AMOUNT
PART-A (RCC PIPE WORK)
1 | Dismantlling of Cement concrete Plain Ratio 1:3:6.
| 1 x 50 x 28 x 2.07 x 3 | 8694 | 1306.8 | %Cft | 113613.192
2 | Dismantlling of Cement concrete Plain Ratio 1:2:4.
| 1 x 50 x 28 x 2.2 x 3 | 9240 | 3327.5 | %Cft | 307461
3 | Dismantling cement concrete reinforced separating reinforcement from concrete cleaning and straightening the same.
| 1 x 50 x 28 x 2.2 x 3 | 9240 | 5445 | %Cft | 503118
4 | Excavation for pipe line in trenches and pits in all kind of soils of murrum i/c. trimming and dressing sides to true alignment and shape leveling of beds of trenches to correct level and grade, cutting joint holes and disposal of surplus earth within a one chain as directed by Engineering Incharge, providing, fence guards, light, flag and temporary crossing for non-vehicular traffic where ever required lift upto 5ft (1.52m) and lead upto one chain 30.5m).
| 1 x 9.3 x 100 x 3 x 3 | 8370 | 4650 | %°Cft | 38920.5
5 | Excavation for pipe line in trenches and pits in solft rock by hammering and chiesilling where blasting is not practicable or prohibited i/c. trimming and dressing sides to true alignment and shape levelling of beds of trenches to correct level and grade, cutting, joint holes and disposal of surplus earth within a one chain as directed by Engineering Incharge, providing, fence guards, light, flag and temporary crossing for non-vehicular traffic where ever required lift upto 5ft (1.52m) and lead upto one chain 30.5m).
| 1 x 5 x 100 x 2.188 x 2 | 2188 | 10770 | %°Cft | 23564.76
6 | Earth work excavation in irrigation channels, drains etc. dressed to designed section grades and profile excavated material disposed off and dressed within 50 ft lead.
| 1 x 10 x 100 x 2 x 5 | 10000 | 2420 | %°Cft | 24200
7 | Providing, Laying RCC Pipes with (Rubber Ring Joint and fitting in trench i/c. cutting, fitting and jointing with rubber ring i/c. testing with water to specified pressure.
| 1 x 14.30 x 100 | 1430 | 367 | Rft | 524810
8 | Constructing manhole or inspection chamber for the required diameter of circular sewer and 3'-6" (1067mm) depth with walls of B.B. in cement sand mortar 1:3 cement plastered 1:3, 1/2" thick, inside of walls and 1" (25mm) thick over benching and channel i/c. fixing C.I. manhole cover with frame of clear opening 1-1/2" x 1-1/2" (457 x 457mm) of 1.75 cwt. (88.9kg) embedded in plain C.C. 1:2:4 and fixing 1" (25mm) dia M.S. steps 6" (150mm) wide projecting 4" (102mm) from the face of wall at 12" (305mm) C/C duly painted etc. completed as per standard specification and drawing.
| 1 x 23 = | 23 | 14748 | Each | 339204
9 | Refilling th excavated stuff in trenches 6" thick layer i/c. watering ramming to ful compaction etc. complete.
| Quantity same as Item No. 4 & 5 | 10558 | 2760 | %°Cft | 29140.08
PART-B (ROAD & CC WORK)
1 | Earth work excavation undressed lead upto a single throw of Kassi Phawrah or shovel. (b) in Ordinary Soil.
| For CC Flooring : 5 x 3 x 100 x 10 x 0.33 | 4950
| For Road Work : 5 x 5 x 100 x 18 x 0.50 | 22500
|  | 27450 | 1361.25 | %°Cft | 37366.3125
2 | Cartage of 100 Cft / 5 tons of all material likes one aggregate, spawl, coal, lime, surkhi etc. B.G. Rait fastenings points & crossing Bridges Girders, Pipes, Sheets Raits, M.S. bars etc. or 1000 Nos brinks, 10’ x 5’ x 3’ or 1000 manuds of fuel wood by trucks or any other means owned by the contractors (Lead upto 5 Miles etc. )
| Quanity as per Item No. 1 | 27450 | 714.29 | %Cft | 196072.605
3 | Preparing Sub-Base by supplying and spreading well graded pit or bed run gravel having a liquit limt not greater than 6 in proper camber and grade including watering rolling and compacting in layers, thickness of each compacted layer not exceeding 6" compacted upto 98-100% density as per modified AASHO density (Rate i/c. all cost of materials T & P and carriage upto 3 chains.
| 5 x 5 x 100 x 18 x 0.50 | 22500 | 3341.71 | %Cft | 751884.75
4 | Providing and laying Aggregate base course in proper grade and camber having CBR 80% as per AASHTO standard specifications i/c. spreading and compacting by approved mechanical means (Motor grader, vibratory roller and smooth wheel roller etc.) watering to maintain the moisture content the compaction of each layer shall 100 percent to the max dry density (Rate i/c. all cost of materials T & P and carriage upto 3 chains).
| For CC Flooring : 5 x 3 x 100 x 10 x 0.33 | 4950
| For Road Work : 5 x 5 x 100 x 18 x 0.50 | 22500
|  | 27450 | 5542.24 | %Cft | 1521344.88
8 | Laying to proper line and grade plant mixed Asphalt concrete paver finished (Hydraulic / Electronic control) prepared to specified formula according to job mix formula approved by Engineer Incharge including rolling and finishing to proper line, grade level and camber etc. (Machinery with POLs cost of material carriage).
| 5 x 5 x 100 x 18 | 45000 | 8274.73 | %Sft | 3723628.5
9 | Providing and laying 2" thick topping cement concrete (1:2:4) including surface finishing and dividing into panels:
| 5 x 3 x 100 x 10 | 15000 | 3275.5 | %Sft | 491325
PART-C (WATER SUPPLY WORK)
1 | Excavation for pipe line in trenches and pits in all kind of soils of murrum i/c. trimming and dressing sides to true alignment and shape leveling of beds of trenches to correct level and grade, cutting joint holes and disposal of surplus earth within a one chain as directed by Engineering Incharge, providing, fence guards, light, flag and temporary crossing for non-vehicular traffic where ever required lift upto 5ft (1.52m) and lead upto one chain 30.5m).
| For 4" dia Pipe : 1 x 10 x 100 x 2 x 2 | 4000
| For 6" dia Pipe : 1 x 5 x 100 x 2 x 3.50 | 3500
| For 8" dia Pipe : 1 x 4 x 100 x 3 x 4.5 | 5400
|  | 12900 | 4650 | %°Cft | 59985
2 | Providing, Laying and fixing in trench i/c. fitting, jointing & & testing etc. complete in all respect the high density polyethylene PE Pipe (HDPE-100) for W/S confirming ISO4427/DIN8074/8075 B.S. 3580 & PSI 3051.
| For 4" dia Pipe : 1 x 10 x 100 | 1000 | 268 | Rft | 268000
| For 6" dia Pipe : 1 x 5 x 100 | 500 | 530 | Rft | 265000
| For 8" dia Pipe : 1 x 4 x 100 | 400 | 833 | Rft | 333200
3 | Providing Chamber 3' x 2' (915 x 615mm) inside dimension 4 1/2' (1372mm) deep as per approved design for sluice valve 3" to 12" dia with 18" (457 mm) dia inside cost iron cover and frame (wt= 1 cwt 3 qr) fixed in RCC 1:2:4 (102mm) thick (with 5 Lbs steel per cft) 9" (299mm) thick brick masonry wall set in 1:6 cement mortar 6" (1152mm) thick cement concrete 1:3:6 in foundation 1" (25mm) thick cement concrete 1:2:4 flooring 1/2" (125 mm) thick cement plaster 1:3 to all inside wall surface and to top i/c. providing and fixing MS foot rest at every one foot beyond 2 1/2 ft depth curing, excavation, back filling and disposal of surplus earth etc. complete.
| 1 x 5 | 5 | 18820 | Each | 94100
4 | Providing and supply of C.I. Sluce Valve etc. complete.
| For 4" dia |  | 5460 | Each | 0
| For 6" dia : 1 x 2 | 2 | 5800 | Each | 11600
| For 8" dia : 1 x 2 | 2 | 6500 | Each | 13000
5 | Fixing of C.I. Sluice Valve etc. complete.
| For 4" dia |  | 1532 | Each | 0
| For 6" dia : 1 x 2 | 2 | 1886 | Each | 3772
| For 8" dia : 1 x 2 | 2 | 2790 | Each | 5580
6 | Providing and fixing Split collar 9@ wide on AC Pipe fabricated with 1/4" thick MS Plate weighing as mentioned against each item it included the cost of 4 Nos. 1/4" thick flanges, nuts and bolts, rubber packing, labour and sealing material etc. complete.
| For 4" dia : 1 x 2 | 2 | 1835 | Each | 3670
| For 6" dia : 1 x 2 | 2 | 2129 | Each | 4258
| For 8" dia : 1 x 2 | 2 | 2510 | Each | 5020
7 | Providing and fixing MS Flange made of MS Plate having a thickness and total weight as mentioned against each items it includes the cost of making holes, facing welding, nuts bolts, rubber packing white lead, fitter, cartage etc. complete.
| For 4" dia : 1 x 2 | 2 | 1148 | Each | 2296
| For 6" dia : 1 x 2 | 2 | 1520 | Each | 3040
| For 8" dia : 1 x 2 | 2 | 1973 | Each | 3946
8 | Providing and fixing a long 3/8" thick MS neck to existing pipe or to a split collar tee having a total weight as mention each items.
| For 4" dia : 1 x 2 | 2 | 1229 | Each | 2458
| For 6" dia : 1 x 2 | 2 | 1984 | Each | 3968
| For 8" dia : 1 x 2 | 2 | 2804 | Each | 5608
9 | Providing and fixing MS Tail Piece (Dholki) on AC Pipe fabricated with 8" thick MS Plate, having dimensions and weight as mentioned against each item, it includes the cost of labour and sealing material etc. complete.
| For 4" dia : 1 x 2 | 2 | 1098 | Each | 2196
| For 6" dia : 1 x 2 | 2 | 1422 | Each | 2844
| For 8" dia : 1 x 2 | 2 | 2199 | Each | 4398
10 | Providing and fixing MS bend fabricated with 3/8" dia MS Plate having an outer length and total weight as mentioned against each item.
| For 4" dia : 1 x 2 | 2 | 1082 | Each | 2164
| For 6" dia : 1 x 2 | 2 | 2435 | Each | 4870
| For 8" dia : 1 x 2 | 2 | 4330 | Each | 8660
11 | Full Hire Charges of the pumping set per day inclusive of wage of driver and Assistant fuel or electric energy plate forms required for plucking pups etc. at lower depth with suction and delivery pipes for pumping out water found at various depths from trenches i/c. the cost of erection and dismantling after completion of the job.
| 1 x 25 | 25 | 1500 | P/Day | 37500
|  |  |  | AMOUNT OF SCHEDULE ITEMS RS. | 9776786.5795

## Sheet3
Rehabilitation of Road, Water Line, Sewerage System & C.C. Flooring near Masjid-e-Hanfia, toori Bangash Plice Chowki, 1D Stop near Masjid-e-Salman Farsi PS-95
SCHEDULE "B"
S. NO. | QUANTITY | ITEM OF WORK | UNIT | RATE | AMOUNT
PART-A (RCC PIPE WORK)
1 |  | Dismantlling of Cement concrete Plain Ratio 1:3:6.
| 8694 |  | %Cft | 1306.8 | 113613.192
One Thousand Three Hundred Six and Eighty Paisa
2 |  | Dismantlling of Cement concrete Plain Ratio 1:2:4.
| 9240 |  | %Cft | 3327.5 | 307461
Three Thousand three Hundred Twenty Seven and Fifty Paisa
3 |  | Dismantling cement concrete reinforced separating reinforcement from concrete cleaning and straightening the same.
| 9240 |  | %Cft | 5445 | 503118
Five Thousand Four Hundred and Forty Five
4 |  | Excavation for pipe line in trenches and pits in all kind of soils of murrum i/c. trimming and dressing sides to true alignment and shape leveling of beds of trenches to correct level and grade, cutting joint holes and disposal of surplus earth within a one chain as directed by Engineering Incharge, providing, fence guards, light, flag and temporary crossing for non-vehicular traffic where ever required lift upto 5ft (1.52m) and lead upto one chain 30.5m).
| 8370 |  | %°Cft | 4650 | 38920.5
Four Thousand Six Hundred and Fifty only
5 |  | Excavation for pipe line in trenches and pits in solft rock by hammering and chiesilling where blasting is not practicable or prohibited i/c. trimming and dressing sides to true alignment and shape levelling of beds of trenches to correct level and grade, cutting, joint holes and disposal of surplus earth within a one chain as directed by Engineering Incharge, providing, fence guards, light, flag and temporary crossing for non-vehicular traffic where ever required lift upto 5ft (1.52m) and lead upto one chain 30.5m).
| 2188 |  | %°Cft | 10770 | 23564.76
Ten Thousand Seven Hundred and Seventy
6 |  | Earth work excavation in irrigation channels, drains etc. dressed to designed section grades and profile excavated material disposed off and dressed within 50 ft lead.
| 10000 |  | %°Cft | 2420 | 24200
Two Thousand Four Hundred and Twenty
7 |  | Providing, Laying RCC Pipes with (Rubber Ring Joint and fitting in trench i/c. cutting, fitting and jointing with rubber ring i/c. testing with water to specified pressure.
| 1430 |  | Rft | 367 | 524810
Three Hundred and Sixty Seven
8 |  | Constructing manhole or inspection chamber for the required diameter of circular sewer and 3'-6" (1067mm) depth with walls of B.B. in cement sand mortar 1:3 cement plastered 1:3, 1/2" thick, inside of walls and 1" (25mm) thick over benching and channel i/c. fixing C.I. manhole cover with frame of clear opening 1-1/2" x 1-1/2" (457 x 457mm) of 1.75 cwt. (88.9kg) embedded in plain C.C. 1:2:4 and fixing 1" (25mm) dia M.S. steps 6" (150mm) wide projecting 4" (102mm) from the face of wall at 12" (305mm) C/C duly painted etc. completed as per standard specification and drawing.
| 23 |  | Each | 14748 | 339204
Forteen Thousand Seven Hundred & Forty Eight
9 |  | Refilling th excavated stuff in trenches 6" thick layer i/c. watering ramming to ful compaction etc. complete.
| 10558 |  | %°Cft | 2760 | 29140.08
Two Thousand Seven Hundred and Sixty
PART-B (ROAD & CC WORK)
1 |  | Earth work excavation undressed lead upto a single throw of Kassi Phawrah or shovel. (b) in Ordinary Soil.
| 27450 |  | %°Cft | 1361.25 | 37366.3125
One Thousand Three Hundred Sixty One and Twenty Five Paisa
2 |  | Cartage of 100 Cft / 5 tons of all material likes one aggregate, spawl, coal, lime, surkhi etc. B.G. Rait fastenings points & crossing Bridges Girders, Pipes, Sheets Raits, M.S. bars etc. or 1000 Nos brinks, 10’ x 5’ x 3’ or 1000 manuds of fuel wood by trucks or any other means owned by the contractors (Lead upto 5 Miles etc. )
| 27450 |  | %Cft | 714.29 | 196072.605
Seven Hundred Fourteen and Twenty Nine Paisa
3 |  | Preparing Sub-Base by supplying and spreading well graded pit or bed run gravel having a liquit limt not greater than 6 in proper camber and grade including watering rolling and compacting in layers, thickness of each compacted layer not exceeding 6" compacted upto 98-100% density as per modified AASHO density (Rate i/c. all cost of materials T & P and carriage upto 3 chains.
| 22500 |  | %Cft | 3341.71 | 751884.75
Three Thousand three Hundred Forty One and Seventy One Paisa
4 |  | Providing and laying Aggregate base course in proper grade and camber having CBR 80% as per AASHTO standard specifications i/c. spreading and compacting by approved mechanical means (Motor grader, vibratory roller and smooth wheel roller etc.) watering to maintain the moisture content the compaction of each layer shall 100 percent to the max dry density (Rate i/c. all cost of materials T & P and carriage upto 3 chains).
| 27450 |  | %Cft | 5542.24 | 1521344.88
Five Thousand Five Hundred Forty Two and Twnety Four Paisa
8 |  | Laying to proper line and grade plant mixed Asphalt concrete paver finished (Hydraulic / Electronic control) prepared to specified formula according to job mix formula approved by Engineer Incharge including rolling and finishing to proper line, grade level and camber etc. (Machinery with POLs cost of material carriage).
| 45000 |  | %Sft | 8274.73 | 3723628.5
Eight Thousand Two Hundred Seventy Four and Seventy Three
9 |  | Providing and laying 2" thick topping cement concrete (1:2:4) including surface finishing and dividing into panels:
| 15000 |  | %Sft | 3275.5 | 491325
Eight Thousand Two Hundred Seventy Four and Seventy Three
PART-C (WATER SUPPLY WORK)
1 |  | Excavation for pipe line in trenches and pits in all kind of soils of murrum i/c. trimming and dressing sides to true alignment and shape leveling of beds of trenches to correct level and grade, cutting joint holes and disposal of surplus earth within a one chain as directed by Engineering Incharge, providing, fence guards, light, flag and temporary crossing for non-vehicular traffic where ever required lift upto 5ft (1.52m) and lead upto one chain 30.5m).
| 12900 |  | %°Cft | 4650 | 59985
Four Thousand Six Hundred and Fifty
2 |  | Providing, Laying and fixing in trench i/c. fitting, jointing & & testing etc. complete in all respect the high density polyethylene PE Pipe (HDPE-100) for W/S confirming ISO4427/DIN8074/8075 B.S. 3580 & PSI 3051.
| 1000 | For 4" dia Pipe | Rft | 268 | 268000
Two Hundred and Sixty Eight
| 500 | For 6" dia Pipe | Rft | 530 | 265000
Five Hundred and Thirty
| 400 | For 8" dia Pipe | Rft | 833 | 333200
Eight Hundred and thirty Three
3 |  | Providing Chamber 3' x 2' (915 x 615mm) inside dimension 4 1/2' (1372mm) deep as per approved design for sluice valve 3" to 12" dia with 18" (457 mm) dia inside cost iron cover and frame (wt= 1 cwt 3 qr) fixed in RCC 1:2:4 (102mm) thick (with 5 Lbs steel per cft) 9" (299mm) thick brick masonry wall set in 1:6 cement mortar 6" (1152mm) thick cement concrete 1:3:6 in foundation 1" (25mm) thick cement concrete 1:2:4 flooring 1/2" (125 mm) thick cement plaster 1:3 to all inside wall surface and to top i/c. providing and fixing MS foot rest at every one foot beyond 2 1/2 ft depth curing, excavation, back filling and disposal of surplus earth etc. complete.
| 5 |  | Each | 18820 | 94100
Eighteen Thousand Eight Hundred & Twenty
4 |  | Providing and supply of C.I. Sluce Valve etc. complete.
|  |  | Each | 5460 | 0
Five Thousand Four Hundred and Sixty
| 2 |  | Each | 5800 | 11600
Five Thousand Eight Hundred
| 2 |  | Each | 6500 | 13000
Six Thousand five Hundred
5 |  | Fixing of C.I. Sluice Valve etc. complete.
| 0 |  | Each | 1532 | 0
One Thousand Five Hundred and Thirty Two
| 2 |  | Each | 1886 | 3772
One Thousand Eight Hundred and Eighty Six
| 2 |  | Each | 2790 | 5580
Two Thousand Seven Hundred and Ninety
6 |  | Providing and fixing Split collar 9@ wide on AC Pipe fabricated with 1/4" thick MS Plate weighing as mentioned against each item it included the cost of 4 Nos. 1/4" thick flanges, nuts and bolts, rubber packing, labour and sealing material etc. complete.
| 2 |  | Each | 1835 | 3670
One Thousand Eight Hundred and thirty Five
| 2 |  | Each | 2129 | 4258
Two Thousand One Hundred & Twenty Nine
| 2 |  | Each | 2510 | 5020
Two Thousand Five Hundred and Ten
7 |  | Providing and fixing MS Flange made of MS Plate having a thickness and total weight as mentioned against each items it includes the cost of making holes, facing welding, nuts bolts, rubber packing white lead, fitter, cartage etc. complete.
| 2 |  | Each | 1148 | 2296
One Thousand One Hundred and Forty Eight
| 2 |  | Each | 1520 | 3040
One Thousand Five Hundred and Twenty
| 2 |  | Each | 1973 | 3946
One Thousand Nine Hundred and Seventy Three
8 |  | Providing and fixing a long 3/8" thick MS neck to existing pipe or to a split collar tee having a total weight as mention each items.
| 2 |  | Each | 1229 | 2458
One Thousand two Hundred and Twenty Nine
| 2 |  | Each | 1984 | 3968
One Thousand Nine Hundred and Eight Four
| 2 |  | Each | 2804 | 5608
Two Thousand Eight Hundred and For
9 |  | Providing and fixing MS Tail Piece (Dholki) on AC Pipe fabricated with 8" thick MS Plate, having dimensions and weight as mentioned against each item, it includes the cost of labour and sealing material etc. complete.
| 2 |  | Each | 1098 | 2196
One Thousand and Ninety Eight
| 2 |  | Each | 1422 | 2844
One Thousand Four Hundred and Twenty Two
| 2 |  | Each | 2199 | 4398
Two Thousand One Hundred and Ninety Nine
10 |  | Providing and fixing MS bend fabricated with 3/8" dia MS Plate having an outer length and total weight as mentioned against each item.
| 2 |  | Each | 1082 | 2164
One Thousand and Eighty Two
| 2 |  | Each | 2435 | 4870
Two Thousand Four Hundred and thirty Five
| 2 |  | Each | 4330 | 8660
Four Thousand three Hundred and Thirty
11 |  | Full Hire Charges of the pumping set per day inclusive of wage of driver and Assistant fuel or electric energy plate forms required for plucking pups etc. at lower depth with suction and delivery pipes for pumping out water found at various depths from trenches i/c. the cost of erection and dismantling after completion of the job.
| 25 |  | P/Day | 1500 | 37500
One Thousand Five Hundred
|  |  | AMOUNT OF SCHEDULE ITEMS RS. |  | 9776786.5795