## Sheet1 (2)
SCHEDULE " B "
NAME OF WORK :- CONSTRUCTION OF MAIN ROAD CONNECTING UC-3 & UC-04 PS-94
S.NO | ITEM OF WORK | QUANTITY. | RATE | UNIT | AMOUNT
1 | SUB BASE COURSE
Providing and laying Sub= Base course stone metel in proper grade and camber having CBR 80% as per AASHTO standard Specification i/c spreading and compaction by approved mechanical means (moter grader, vibrator roller and smooth wheel roller etc) watering to maintain tha moisture content the compaction of each layer shall 100% of maximum dry density ( Rate i/c all cost of materials T& P and carriage upto
|  | 27442.8 | 3341.71 | %Cft | 917058.7919
Three Thousand three Hundred Forty One Rupees and seventy one paisa
2 | AGGREGATE BASE COURSE
Providing and laying aggregate Base course in proper grade and camber having CBR 80% as per AASHTO standard Specification i/c spreading and compaction by approved mechanical means (moter grader, vibrator roller and smooth wheel roller etc) watering to maintain tha moisture content the compaction of each layer shall 100% of maximum dry density ( Rate i/c all cost of materials T& P and carriage upto
|  | 27442.8 | 5542.24 | %Cft | 1520945.8387
Five Thousand five Hundred Forty two Rupees and Twenty four paisa
3 | PRIMING COAT
Applying Priming Coat or tack with approved binder at the required rate including cleaning the road surface throughly, heating to the required temparature and spraying the binder with pressure as directed etc complete
| 1.4 x 3300 x 18 | 83160 | 64.96 | % Sft | 54020.736
Sixty Four Rupees and Ninty Six paisa
4 | CARPET |  |  |  |  | #VALUE!
Laying to to proper line and grade plant mixed Asphalt concrete paver finished 2 inch thick Carpet (Hydraulic/ Electronic control) prepared to specified formula according to job max formula approved by Engineer in charge including rolling and finishing to proper line grade level and camber etc, complete. Rate includes tack coat with bitumen 80/100 penetration and all cost of materials roller, T&P and carriage of materials from source of supply to plant and plant to site of work
| 1.4 x 3300 x 18 | 83160 | 8274.73 | %Sft | 6881265.468
Eight Thousand two Hundred Seventy Four Rupees and seventy three paisa
5 | EARTH WORK ON BERMS.
Earth work for road embankment by bulldozer i/c ploughing Clod breaking dressing and compacting with optimum moisture Content lead upto 100ft in all types of soil except rock ©85% Modified AASHO density.
|  | 27720 | 3656.23 | %o Cft | 101350.6956
Three Thousand six Hundred fifty six Rupees and twenty three paisa
|  |  | TOTAL: |  | 9474641.5302

## Sheet1
IMPROVEMENT ROAD FROM CONNECTING UC-3 TO UC-04 (IN PORTION) 0/0 TO 0/7 KM
(SCHEDULE B)
S.NO | QUANTITY. | ITEM OF WORK | UNIT | RATE | AMOUNT
1 |  | SUB BASE COURSE
Providing and laying Sub= Base course stone metel in proper grade and camber having CBR 80% as per AASHTO standard Specification i/c spreading and compaction by approved mechanical means (moter grader, vibrator roller and smooth wheel roller etc) watering to maintain tha moisture content the compaction of each layer shall 100% of maximum dry density ( Rate i/c all cost of materials T& P and carriage upto
| 27442.8 |  | %Cft | 3341.71 | 917058.7919
Three Thousand three Hundred Forty One Rupees and seventy one paisa
2 |  | AGGREGATE BASE COURSE
Providing and laying aggregate Base course in proper grade and camber having CBR 80% as per AASHTO standard Specification i/c spreading and compaction by approved mechanical means (moter grader, vibrator roller and smooth wheel roller etc) watering to maintain tha moisture content the compaction of each layer shall 100% of maximum dry density ( Rate i/c all cost of materials T& P and carriage upto
| 27442.8 |  | %Cft | 5542.24 | 1520945.8387
Five Thousand five Hundred Forty two Rupees and Twenty four paisa
3 |  | PRIMING COAT
Applying Priming Coat or tack with approved binder at the required rate including cleaning the road surface throughly, heating to the required temparature and spraying the binder with pressure as directed etc complete
| 83160 | 1.4 x 3300 x 18 | % Sft | 64.96 | 54020.736
Sixty Four Rupees and Ninty Six paisa
4 |  | CARPET |  |  |  | #VALUE!
Laying to to proper line and grade plant mixed Asphalt concrete paver finished 2 inch thick Carpet (Hydraulic/ Electronic control) prepared to specified formula according to job max formula approved by Engineer in charge including rolling and finishing to proper line grade level and camber etc, complete. Rate includes tack coat with bitumen 80/100 penetration and all cost of materials roller, T&P and carriage of materials from source of supply to plant and plant to site of work
| 83160 | 1.4 x 3300 x 18 | %Sft | 8274.73 | 6881265.468
Eight Thousand two Hundred Seventy Four Rupees and seventy three paisa
5 |  | EARTH WORK ON BERMS.
Earth work for road embankment by bulldozer i/c ploughing Clod breaking dressing and compacting with optimum moisture Content lead upto 100ft in all types of soil except rock ©85% Modified AASHO density.
| 27720 |  | %o Cft | 3656.23 | 101350.6956
Three Thousand six Hundred fifty six Rupees and twenty three paisa
|  |  |  | TOTAL: | 9474641.5302